## Adapter 24_12 v1 parts list
Comment | Description | Designator | Footprint | Manufacturer | Manufacturer part number | Supplier | Supplier part number | Quantity
470uF 35V | Aluminium Electrolytic Capacitor - SMD 470uF 35V 20% | C1 | ELKO SMD MALI | Nichion | UCV1V471MNL1GS | Mauser electronic | 647-UCV1V471MNL1GS | 1
470uF 16V | Aluminium Electrolytic Capacitor - SMD 16V 470uF 20% | C2, C3, C4 | ELKO SMD MALI | KEMET | EDH477M016S9MAA | Mauser electronic | 80-EDH477M016S9MAA | 3
INPUT | PCB pin | J1, J2, J3, J4, J5 | PIN | None | None | PCB | None | 5
TSR 1 24120 | Non-Isolated DC/DC Converter SIP; ; Input Voltage: 6.5-36 VDC; Output 12V | U1, U2, U3 | SIP-3 TSR1 | Traco power | TSR-1-24120 | Mauser electronic | 495-TSR-1-24120 | 3