## Direct conversion receiver
Comment | Description | Designator | Footprint | Manufacturer | Manufacturer part number | Supplier | Supplier part number | Quantity
BAND | Tactile Switches 6MM ACTSMT 260gf TACT SWITCH | B1 | TIPKA_SMD_6X6 | TE connectivity | 2-1977223-0 | Mauser electronic | 506-2-1977223-0 | 1
STEP | Tactile Switches 6MM ACTSMT 260gf TACT SWITCH | B2 | TIPKA_SMD_6X6 | TE connectivity | 2-1977223-0 | Mauser electronic | 506-2-1977223-0 | 1
100nF | Multilayer Ceramic Capacitors MLCC - SMD/SMT WCAP-CSGP 0.1uF 0805 10% 50V MLCC | C1, C2, C3, C6, C10, C12, C45, C46, C47, C50, C51, C54, C55 | CC0805 | Wurth | 885012207098 | Mauser electronic | 710-885012207098 | 13
10uF | Multilayer Ceramic Capacitors MLCC - SMD/SMT 10uF+/-10% 16V X5R 2 0805 | C4, C7, C9, C13, C49 | CC0805 | Samsung | CL21A106KOQNNNE | Mauser electronic | 187-CL21A106KOQNNNE | 5
1000uF | Aluminum Electrolytic Capacitor, Low Impedance, 1000 uF +/- 20%, 16 V,n 10.3 x 10.3 x 13.5 mm SMD, | C5 | NIC-UCL-10x13.5-2_V | Nichicon | AEA1010102M016R | Mauser electronic | 581-AEA1010102M016R | 1
220uF | Aluminium Electrolytic Capacitor - SMD 16V 220uF 20% | C8 | ELKO SMD MALI | KEMET | EEV227M016S9MAA | Mauser electronic | 80-EEV227M016S9MAA | 1
100uF | Multilayer Ceramic Capacitors MLCC - SMD/SMT 6.3V 100uF X5R 0805 20% | C11 | CC0805 | AVX | KGM21AR50J107MU | Mauser electronic | 581-KGM21AR50J107MU | 1
15pF | Multilayer Ceramic Capacitors MLCC - SMD/SMT WCAP-CSMH 250V 15pF 0805 5% | C14, C15, C37, C39 | CC0805 | Wurth | 885342007004 | Mauser electronic | 710-885342007004 | 4
110pF | Multilayer Ceramic Capacitors MLCC - SMD/SMT 110 pF 100 VDC 5% 0805 C0G (NP0) | C16, C18 | CC0805 | Murata | GRM2165C2A111JA1D | Mauser electronic | 81-GRM2165C2A111JA1D | 2
39pF | Multilayer Ceramic Capacitors MLCC - SMD/SMT 50V 39pF C0G 0805 5% | C17 | CC0805 | KEMET | C0805C390J5GAC | Mauser electronic | 80-C0805C390J5GAC | 1
360pF | Multilayer Ceramic Capacitors MLCC - SMD/SMT 50 V 360pF C0G 0805 5% | C19, C20 | CC0805 | Yageo | CC0805JRPO9BN361 | Mauser electronic | 603-CC0805JRPO9BN361 | 2
30pF | Ceramic Trimmer Capacit Adjustable | C21, C22, C28, C29, C35, C36, C42, C43 | TRIMER 30pF | TianhangXincheng Store | None | AliExpress | None | 8
27pF | Multilayer Ceramic Capacitors MLCC - SMD/SMT 50 V 27 pF C0G 0805 5% | C23, C25 | CC0805 | Yageo | CC805JRNPO9BN270 | Mauser electronic | 603-CC805JRNPO9BN270 | 2
3p3 | Multilayer Ceramic Capacitors MLCC - SMD/SMT 25V 3.3pF C0G 0805 5 % | C24 | CC0805 | AVX | 08053A3R3JAT2A | Mauser electronic | 581-08053A3R3JAT2A | 1
82pF | Multilayer Ceramic Capacitors MLCC - SMD/SMT 100V 82pF C0G 0805 5% | C26, C27, C33, C34 | CC0805 | Yageo | CC805JRNPO0BN820 | Mauser electronic | 603-CC805JRNPO0BN820 | 4
20pF | Multilayer Ceramic Capacitors MLCC - SMD/SMT 50 V 20 pF C0G 0805 5% | C30, C32 | CC0805 | Yageo | CC805JRNPO9BN200 | Mauser electronic | 603-CC805JRNPO9BN200 | 2
2p7 | Multilayer Ceramic Capacitors MLCC - SMD/SMT 50V 2.2pF C0G 0805 5 % | C31 | CC0805 | AVX | 08055A2R2JAT2A | Mauser electronic | 581-08055A2R2JAT2A | 1
1p8 | Multilayer Ceramic Capacitors MLCC - SMD/SMT | C38 | CC0805 | AVX | 08055A2R0JAT2A | Mauser electronic | 581-08055A2R0JAT2A | 1
33pF | Multilayer Ceramic Capacitors MLCC - 33pF 0805 5% 50V | C40, C41 | CC0805 | Wurth | 885012007054 | Mauser electronic | 710-885012007054 | 2
22uF | Tantalum Capacitors - Solid SMD 22uF 16V | C44, C57 | CC1206_ELKO | AVX | F931C226MAA | Mauser electronic | 647-F931C226MAA | 2
4n7 | Multilayer Ceramic Capacitor MLCC - SMD/SMT 4700 pF 50 VDC 5% 0805 C0G | C48, C52, C53 | CC0805 | Murata | GRM2165C1H472JA1D | Mauser electronic | 81-GRM2165C1H472JA1D | 3
1000uF | Tantalum Capacitors - Solid SMD 6.3 VDC 1000uF 2917 10% ESR=600mOhm | C56 | CC2917 | KEMET | T491X108K006AT | Mauser electronic | 80-T491X108K006AT | 1
SPKR | PCB speaker connection pin | J1 | PAD2 round |  |  |  |  | 1
GND | PCB speaker ground pin | J2 | PAD2 round |  |  |  |  | 1
PROGRAMMING | Headers & Wire Housings 68000-105HTLF-B/S SR HDR 1*5 | J3 | KON5 | Amphenol FCI | 54101-T06-05 | Mauser electronic | 649-54101-T06-05 | 1
ANT | PCB antenna connection pin | J4 | PIN |  |  |  |  | 1
POWER supply | Fixed Terminal Blocks Terminal block, screw type, 5.08 , | J5 | KON2_MD_SMALL | CUI devices | TB006-508-02BE | Mauser electronics | 490-TB006-508-02BE | 1
GND | PCB antenna ground pin | J6 | PIN |  |  |  |  | 1
BPF IN | Headers & Wire Housings 3P FOR BPF TESTING PURPUSES | J7 | KON3 | Amphenol | 78511-403HLF | Mauser electronic | 649-78511-403HLF | 1
BPF OUT | Headers & Wire Housings 3P FOR BPF TESTING PURPUSES | J8 | KON3 | Amphenol | 78511-403HLF | Mauser electronic | 649-78511-403HLF | 1
IM03GR | High Frequency / RF Relays 5VDC Non-latching Single coil gullwing | K1, K2, K3, K4 | SMTGULLWINGS | TE Connectivity | IM03GR | Mauser electronic | 655-IM03GR | 4
1uH | Core T37-67 7 turns 0,3mm | L2, L3, L4, L5 | FT37-67 | Fair-Rite | 5967000201 | Mauser electronic | 623-5967000201 | 4
470nH | Core T37-67 4 turns | L6, L7, L8, L9 | FT37-67 | Fair-Rite | 5967000201 | Mauser electronic | 623-5967000201 | 4
NHD-2.7-12864WDW3 | OLED Displays & Accessories 2.7 in White OLED 128 x 64 | LCD1 | OLED | Newhaven Display | NHD2712864WDW3 | Mauser electronic | 763-NHD2712864WDW3 | 1
VOLUME | Potentiometers 10 KOhms 30% | P1 | POT 10K | Alps Alpine | RK09K1130AJ3 | Mauser electronic | 688-RK09K1130AJ3 | 1
GAIN | Potentiometers 10 KOhms 30% | P2 | POT 10K | Alps Alpine | RK09K1130A6S | Mauser electronic | 688-RK09K1130A6S | 1
BF998 | Dual gate MOSFET N-channel 200 mW TO 253 4pin | Q1 | INF-SOT143-4-1_V | Infineon Technologies | BF998 | Conrad electronic | 2050000020315 | 1
BC817-16 | Bipolar Transistor - BJT BJT, SOT-23, 45V, 800mA, NPN | Q2 | SOT23 | Diotec Semiconductor | BC817-16 | Mauser electronic | 637-BC817-16 | 1
820R | Thick Film Resistor - SMD 820 Ohms 125 mW 0805 1% | R1, R55 | CC0805 | Yageo | AC0805FR-07820RL | Mauser electronic | 603-AC0805FR-07820RL | 2
100K | Thick Film Resistor - SMD 100 kOhms 250 mW 0805 1% | R2, R5 | CC0805 | Yageo | RC0805FR-10100KL | Mauser electronic | 603-RC0805FR-10100KL | 2
51R | [NoValue], Thick Film Resistor - SMD 1/8Watt 51ohms 1% | R3, R51 | CC0805 | Vishay | CRCW080551R0FKEAC | Mauser electronic | 71-CRCW080551R0FKEAC | 2
100R | Thick Film Resistor - SMD 0805 100ohms 1% | R4, R10, R45 | CC0805 | Panasonic | ERJ-6ENF1000V | Mauser electronic | 667-ERJ-6ENF1000V | 3
1K | Thick Film Resistor - SMD 1K 1% | R6, R13, R14, R15, R52, R53, R54, R57 | CC0805 | Bourns | CR0805FX-1001ELF | Mauser electronic | 652-CR0805FX-1001ELF | 8
47K | Thick Film Resistor - SMD 47K 1% | R7 | CC0805 | Bourns | CR0805FX-4702ELF | Mauser electronic | 652-CR0805FX-4702ELF | 1
10R | Thick Film Resistor - SMD 1/8watt 10ohms 1% | R8 | CC0805 | Vishay | CRCW080510R0FKEA | Mauser electronic | 71-CRCW0805-10-E3 | 1
4K7 | Thick Film Resistor - SMD 4.7 kOhms 125 mW 0805 1% | R9 | CC0805 | Yageo | RC0805FR-074K7L | Mauser electronic | 603-RC0805FR-074K7L | 1
3K3 | [NoValue], Thick Film Resistor - SMD 3.3kOhms 1/8W 0805 1 % | R11, R47, R48 | CC0805 | Yageo | AC0805FR-073K3L | Mauser electronic | 603-AC0805FR-073K3L | 3
10K | Thick Film Resistor - SMD CRGCQ 0805 10K 1% | R12, R56 | CC0805 | TE Connectivity | CRGCQ0805F10K | Mauser electronic | 279-CRGCQ0805F10K | 2
17R4 | Thick Film Resistor - SMD 0805 17.4ohms 1% | R16 | CC0805 | Panasonic | ERJ-6ENF17R4V | Mauser electronic | 667-ERJ-6ENF17R4V | 1
294R | Thick Film Resistor - SMD 294ohms 1% | R17, R18 | CC0805 | Bourns | CR0805FX-2940ELF | Mauser electronic | 652-CR0805FX-2940ELF | 2
2K2 | DO NOT POPULATE | R23, R24 | CC0805 |  |  |  |  | 2
1K3 | Thick Film Resistor - SMD 0805 1.3Kohms 1% | R44 | CC0805 | Panasonic | ERJ-6ENF1301V | Mauser electronic | 667-ERJ-6ENF1301V | 1
482020514001 | WS-ENTV Mechanical Incremental Encoder Switch | S1 | 4820xx514001 | Wurth | 482020514001 | Wurth | 482020514001 | 1
RF transformer | Core material 43 P: 4 turns; S: 12 turns, RF transformer pins 1 & 2 12 turns, pins 3 & 4 -4 turns core 43, RF transformer P=4 turns, S = 12 turns core 43 | TR1, TR2, TR3 | Trafo Toroid | Fair-Rite | 5943000201 | Mauser electronic | 623-5943000201 | 3
LM386N-3/NOPB | Audio Amplifier Lo Vtg Audio Pwr Amp | U1 | DIP-8 | Texas Instruments | LM386N-3/NOPB | Mauser electronic | 926-LM386N-3/NOPB | 1
SI5351A-B-GT | Clock Generator & Support Products I2C program, any-frequency, any-output, Xtal reference, 3-output LVCMOS clock generator | U2 | SLAB-MSOP-10_M | Silicon Labs | SI5351A-B-GT | Mauser electronic | 634-SI5351A-B-GT | 1
STM32F051K8T6 | ARM Microcontrollers - MCU Entry-level ARM Cortex-M0 MCU 64Kb | U3 | LQFP32 | STMicroelectronics | STM32F051K8T6 | Mauser electronic | 511-STM32F051K8T6 | 1
ULN2004AD | Darlington Transistors Seven NPN Array | U4 | SOIC16 | STMicroelectronics | ULN2004D1013TR | Mauser electronic | 511-ULN2004D1013TR | 1
LD1117S33CTR | LDO Voltage Regulators 3.3V 0.8A Positive | U5 | SOT223 | STMicroelectronics | LD1117S33CTR | Mauser electronic | 511-LD1117S33C | 1
LD1117 | LDO Voltage Regulators 5.0V 0.8A Positive | U6 | SOT223 | STMicroelectronics | LD1117S50CTR | Mauser electronic | 511-LD1117S50C-TR | 1
MC1496BDR2G | Modulator/Demodulator Balanced Mod/DeMod | U7 | SOIC14 | onsemi | MC1496BDR2G | Mauser electronic | 863-MC1496BDR2G | 1
25MHz | Crystal 25.0 MHZ 10PF | X1 | ABM3BAIG | ABRACON | ABM3B-25.000MHZ-10-1-U-T | Mauser electronic | 815-ABM3B-25-T | 1
8MHz | Crystal 8.0 MHZ 10PF | X2 | ABM3BAIG | ABRACON | ABM3B8MHZ101UT | Mauser electronic | 815-ABM3B8MHZ101UT | 1
Display pin header M | Headers & Wire Housings 20P AU FLASH SINGLE ROW STRAIGHT |  |  | Adam Tech | 1PH1RB-20-UA | Mauser electronic | 737-PH1RB-20-UA | 1
Display pin header F on pcb | Headers & Wire Housings |  |  | Preci-dip | 801-87-020-10-001101 | Mauser electronic | 437-8018702010001101 | 1
Display Standoffs | Standoffs & Spacers WA-SBRII M2.5x10mm SW4 |  |  | Wurth | 970090144 |  | 710-970090144