## LPFs
Comment | Description | Designator | Footprint | Manufacturer | Manufacturer part number | Supplier | Supplier part number | Price | Quantity
120pF | Multilayer Ceramic Capacitors MLCC - Leaded 250V 120pF C0G 5% LS=2.54mm | C1, C18 | CAP 2_5 THT | KEMET | C315C121JAG5TA | Mauser electronic | 80-C315C121JAG5TA | 0,353€ | 2
360pF | Multilayer Ceramic Capacitor MLCC - Leaded 250V 360pF C0G 10% LS=5.08mm | C2 | CAP 5.08 THT | KEMET | C318C361KAG5TA | Mauser electronic | 80-C318C361KAG5TA | 0,344€ | 1
1n1 | Multilayer Ceramic Capacitor MLCC - Leaded 250V 1100pF C0G 10% LS=5.08mm | C3 | CAP 5.08 THT | KEMET | C330C112KAG5TA | Mauser electronic | 80-C330C112KAG5TA | 0,446€ | 1
2n2 | Multilayer Ceramic Capacitor MLCC - Leaded 250V 2200pF C0G 5% LS=5.08mm | C4 | CAP 5.08 THT | KEMET | C325C222JAG5TA | Mauser electronic | 80-C325C222JAG5TA | 0,474€ | 1
910pF | Multilayer Ceramic Capacitor MLCC - Leaded 250V 910pF C0G 5% LS=5.08mm | C5 | CAP 5.08 THT | KEMET | C325C911JAG5TA | Mauser electronic | 80-C325C911JAG5TA | 0,353€ | 1
82pF | Multilayer Ceramic Capacitor MLCC - Leaded 250V 82pF C0G 5% LS=5.08mm | C6 | CAP 5.08 THT | KEMET | C325C820JAG5TA | Mauser electronic | 80-C325C820JAG5TA | 0,353€ | 1
220pF | Multilayer Ceramic Capacitor MLCC - Leaded 250V 220pF C0G 5% LS=5.08mm | C7, C21, C26 | CAP 5.08 THT | KEMET | C323C221JAG5TA | Mauser electronic | 80-C323C221JAG5TA | 0,353€ | 3
680pF | Multilayer Ceramic Capacitor MLCC - Leaded 250V 680pF C0G 5% LS=2.54mm | C8 | CAP 2_5 THT | KEMET | C315C681JAG5TA | Mauser electronic | 80-C315C681JAG5TA | 0,353€ | 1
1n2 | Multilayer Ceramic Capacitor MLCC - Leaded 250V 1200pF C0G 10% LS=5.08mm | C9 | CAP 5.08 THT | KEMET | C328C122KAG5TA | Mauser electronic | 80-C328C122KAG5TA | 0,456€ | 1
560pF | Multilayer Ceramic Capacitor MLCC - Leaded 250V 560pF C0G 5% LS=5.08mm | C10 | CAP 5.08 THT | KEMET | C325C561JAG5TA | Mauser electronic | 80-C325C561JAG5TA | 0,353€ | 1
39pF | Multilayer Ceramic Capacitor MLCC - Leaded 250V 39pF C0G 5% LS=2.54mm | C11, C24 | CAP 2_5 THT | KEMET | C315C390JAG5TA | Mauser electronic | 80-C315C390JAG5TA | 0,353€ | 2
110pF | Multilayer Ceramic Capacitor MLCC - Leaded 250V 110pF C0G 10% LS= 2.54mm | C12, C19 | CAP 2_5 THT | KEMET | C324C111KAG5TA | Mauser electronic | 80-C324C111KAG5TA | 0,344€ | 2
390pF | Multilayer Ceramic Capacitor MLCC - Leaded 250V 390pF C0G 5% LS=2.54mm | C13 | CAP 2_5 THT | KEMET | C326C391JAG5TA | Mauser electronic | 80-C326C391JAG5TA | 0,353€ | 1
680pF | Multilayer Ceramic Capacitor MLCC - Leaded 250V 680pF C0G 5% LS=2.54mm | C14 | CAP 5.08 THT | KEMET | C315C681JAG5TA | Mauser electronic | 80-C315C681JAG5TA | 0,353€ | 1
330pF | Multilayer Ceramic Capacitor MLCC - Leaded 250V 330pF C0G 10% LS=5.08mm | C15 | CAP 5.08 THT | KEMET | C323C331KAG5TA | Mauser electronic | 80-C323C331KAG5TA | 0,343€ | 1
27pF | Multilayer Ceramic Capacitor MLCC - Leaded 250V 27pF C0G 10% LS=5.08mm | C16 | CAP 5.08 THT | KEMET | 80-C323C270KAG5TA | Mauser electronic | 80-C323C270KAG5TA | 0,344€ | 1
150pF | Multilayer Ceramic Capacitor MLCC - Leaded 250V 150pF C0G 5% LS=5.08m | C17, C25, C31 | CAP 5.08 THT | KEMET | C325C151JAG5TA | Mauser electronic | 80-C325C151JAG5TA | 0,353€ | 3
240pF | Multilayer Ceramic Capacitor MLCC - Leaded 250V 240pF C0G 5% LS=5.08mm | C20 | CAP 5.08 THT | KEMET | C323C241JAG5TA | Mauser electronic | 80-C323C241JAG5TA | 0,353€ | 1
47pF | Multilayer Ceramic Capacitor MLCC - Leaded 250V 47pF C0G 10% LS=5.08mm | C22 | CAP 5.08 THT | KEMET | C322C470KAG5TA | Mauser electronic | 80-C322C470KAG5TA | 0,344€ | 1
12pF | Multilayer Ceramic Capacitor MLCC - Leaded 250V 12pF C0G 10% LS=5.08mm | C23 | CAP 5.08 THT | KEMET | 80-C325C120KAG5TA | Mauser electronic | 80-C325C120KAG5TA | 0,344€ | 1
100pF | Multilayer Ceramic Capacitor MLCC - Leaded 250V 100pF C0G 5% LS=2.54mm | C27 | CAP 2_5 THT | KEMET | C326C101JAG5TA | Mauser electronic | 80-C326C101JAG5TA | 0,353€ | 1
10pF | Multilayer Ceramic Capacitor MLCC - Leaded 250V 10pF C0G 10% LS=5.08mm | C28 | CAP 5.08 THT | KEMET | 80-C323C100KAG5TA | Mauser electronic | 80-C323C100KAG5TA | 0,353€ | 1
33pF | Multilayer Ceramic Capacitor MLCC - Leaded 250V 33pF C0G 5% LS=5.08mm | C29 | CAP 5.08 THT | KEMET | 80-C323C330JAG5TA | Mauser electronic | 80-C323C330JAG5TA | 0,353€ | 1
91pF | Multilayer Ceramic Capacitor MLCC - Leaded 250V 91pF C0G 5% LS=5.08mm | C30 | CAP 5.08 THT | KEMET | 80-C325C910JAG5TA | Mauser electronic | 80-C325C910JAG5TA | 0,353€ | 1
68pF | Multilayer Ceramic Capacitor MLCC - Leaded 250V 68pF C0G 10% LS=5.08mm | C32 | CAP 5.08 THT | KEMET | C323C680KAG5TA | Mauser electronic | 80-C323C680KAG5TA | 0,344€ | 1
100nF | Multilayer Ceramic Capacitors MLCC - SMD/SMT WCAP-CSGP 0.1uF 0805 10% 50V MLCC | C33 | CC0805 | Wurth Elektronik | 885012207098 | Mauser electronic | 710-885012207098 | 0,094€ | 1
10nF | Multilayer Ceramic Capacitor MLCC - SMD/SMT 0.01 uF 100 VDC 5% 0805 C0G | C34, C35, C36, C37 | CC0805 | Murata | GRM2165C2A103JA1D | Mauser electronic | 81-GRM2165C2A103JA1D | 0,14€ | 4
10uF | Multilayer Ceramic Capacitor MLCC - SMD/SMT 10 uF 25 VDC 10% 0805 X7R | C38, C39 | CC0805 | Murata | GRM21BZ71E106KE5K | Mauser electronic | 81-GRM21BZ71E106KE5K | 0,298€ | 2
1N6263W-F | Schottky Diode & Rectifier 60V 250mW | D1, D2 | SOD323 | Diodes Incorporated | 1N6263W-F | Mauser electronic | 621-1N6263W-F | 0,4€ | 2
INPUT | SMA CONNECTZOR 50ohm | J1 | CON SMA 90 DEG | LPRS | SMARACONNECTOR | Mauser electronic | 471-SMARA CONNECTOR | 1,64€ | 1
GND | Circuit Board Hardware - PCB LOOP TEST POINT .025 | J2, J4 | PAD1 | 0,233€ | 4952 | Mauser electronic | 534-4952 | Keystone | 2
FL OUT | Circuit Board Hardware - PCB LOOP TEST POINT .025 | J3 | PAD1 | 0,233€ | 4952 | Mauser electronic | 534-4952 | Keystone | 1
+12V | Circuit Board Hardware - PCB LOOP TEST POINT .025 | J5 | PAD1 | 0,233€ | 4952 | Mauser electronic | 534-4952 | Keystone | 1
KON3 | KON3 | J6 | KON3 |  |  | Mauser electronic |  |  | 1
OUT | SMA CONNECTZOR 50ohm | J7 | CON SMA 90 DEG | LPRS | SMARACONNECTOR | Mauser electronic | 471-SMARA CONNECTOR | 1,64€ | 1
REFLEC | Circuit Board Hardware - PCB LOOP TEST POINT .025 | J8 | PAD1 | 0,233€ | 4952 | Mauser electronic | 534-4952 | Keystone | 1
FWD | Circuit Board Hardware - PCB LOOP TEST POINT .025 | J9 | PAD1 | 0,233€ | 4952 | Mauser electronic | 534-4952 | Keystone | 1
6-1393243-3 | General Purpose Relay DPDT 8A 12VDC PCB | K1, K2, K3, K4, K5, K6 | TECO-6-1393243-3_V | TE Connectivity | RT424012 | Mauser electronic | 655-RT424012 | 3,75€ | 6
4,68uH | Toroid inductor 4,68 uH core T-68-2 28 turns | L1 | T68-2 | AMIDON | T68-2 | Anico | T68-2 | 0,49€ | 1
3,94uH | Toroid inductor 3,94uH core T-68-2 25 turns | L2 | T68-2 | AMIDON | T68-2 | Anico | T68-2 | 0,49€ | 1
2,4uH | Toroid inductor 2,4uH core T-68-2 19 turns | L3 | T68-2 | AMIDON | T68-2 | Anico | T68-2 | 0,49€ | 1
1,97uH | Toroid inductor 1,97uH core T-68-2 17 turns | L4 | T68-2 | AMIDON | T68-2 | Anico | T68-2 | 0,49€ | 1
1,34uH | Toroid inductor 1,34uH core T-68-2 14 turns | L5 | T68-2 | AMIDON | T68-2 | Anico | T68-2 | 0,49€ | 1
1,12uH | Toroid inductor 1,12uH core T-68-2 11 turns | L6 | T68-2 | AMIDON | T68-2 | Anico | T68-2 | 0,49€ | 1
0,579uH | Toroid inductor 0,579uH core T-80 11 turns | L7 | T80-2 | AMIDON | T80-10 | Anico | T80-10 | 1,67€ | 1
0,435uH | Toroid inductor 0,435uH core T-80 9 turns | L8 | T80-2 | AMIDON | T80-10 | Anico | T80-10 | 1,67€ | 1
0,371uH | Toroid inductor 0,371uH core T-80 8 turns | L9 | T80-2 | AMIDON | T80-10 | Anico | T80-10 | 1,67€ | 1
0,450uH | Toroid inductor 0,450uH core T-80 9 turns | L10 | T80-2 | AMIDON | T80-10 | Anico | T80-10 | 1,67€ | 1
0,375uH | Toroid inductor 0,375uH core T-80 8 turns | L11 | T80-2 | AMIDON | T80-10 | Anico | T80-10 | 1,67€ | 1
0,320uH | Toroid inductor 0,320uH core T-80 6 turns | L12 | T80-2 | AMIDON | T80-10 | Anico | T80-10 | 1,67€ | 1
0,260uH | Toroid inductor 0,269uH core T-80 5 turns | L13 | T80-2 | AMIDON | T80-10 | Anico | T80-10 | 1,67€ | 1
1mH | RF Inductor - SMD 1mH | L14, L15 | CC2220 | Murata | LQH43NH102J03L | Mauser electronic | 81-LQH43NH102J03L | 0,539€ | 2
1k5 | Thick Film Resistors - SMD 1.5K 1% | R1, R2 | CC0805 | Bourns | CR0805FX-1501ELF | Mauser electronic | 652-CR0805FX-1501ELF | 0,094€ | 2
47R | Thick Film Resistor - SMD 47 Ohms 250 mW 1206 1% | R3, R4, R5, R6 | CC1206 | Yageo | AC1206FR-0747RL | Mauser electronc | 603-AC1206FR-0747RL | 0,093€ | 4
2K15 | Thick Film Resistor - SMD 1/4Watt 2.15Kohms 1% | R7, R8 | CC1206 | Vishay | CRCW12062K15FKEAC | Mauser electronic | 71-CRCW12062K15FKEAC | 0,093€ | 2
Transformer AMIDON | RF tramsformer 2x T68-2 AMIDON | TR1, TR2 | T68-2 x2 | AMIDON | T80-10 | Anico | T80-10 | 3,34€ | 2
PCF8574AT | Interface - I/O Expanders EXTENDED I/O EXPANDER I2C | U1 | SOT162-1 | NXP | PCF8574AT/3,518 | Mauser electronic | 771-PCF8574ATD-T | 1,63€ | 1
ULN2004AD | Darlington Transistors Hi V & A Darlington | U2 | SOIC16 | Texas instruments | ULN2004AD | Mauser electronic | 595-ULN2004AD | 1,05€ | 1
OPA2197ID | Operational Amplifier - Op Amps 36-V Sngle-Sup10-MHz RailtoRail | U3 | SOIC 8 | Texas Instruments | OPA2172ID | Mauser electronic | 595-OPA2172ID | 2,62€ | 1
AZ1117H-5.0TRG1 | LDO Voltage Regulator LDO BJT HiCurr 5V | U4 | SOT223 | Diodes Incorporated | AZ1117H-5.0TRG1 | Mauser electronic | 621-AZ1117H-5.0TRG1 | 0,93€ | 1