## LPFs
Comment | Description | Designator | Footprint | Manufacturer | Manufacturer part number | Supplier | Supplier part number | Price | Quantity
120pF | Multilayer Ceramic Capacitor MLCC - SMD/SMT 200V 120pF C0G 1206 5% | C1, C18 | CC1206 | Yageo | CC126JRNPOABN121 | Mauser electronic | 603-CC126JRNPOABN121 | 0,2€ | 2
330pF | Multilayer Ceramic Capacitor MLCC - SMD/SMT 200V 330pF C0G 1206 5%, Multilayer Ceramic Capacitor MLCC - SMD/SMT 330pF +-5% 630V | C2, C15 | CC1206 | Yageo, Walsin | CC126JRNPOABN331, 1206N331J631CT | Mauser electronic | 603-CC126JRNPOABN331, 791-1206N331J631CT | 0,181€, 0,162€ | 2
1n | Multilayer Ceramic Capacitor MLCC - SMD/SMT 1000 pF | C3 | CC1206 | Walsin | 1206N102J251CT | Mauser electronic | 791-1206N102J251CT | 0,161€ | 1
2n2 | Multilayer Ceramic Capacitor MLCC - SMD/SMT 200V 2200pF X7R 1206 10% | C4 | CC1206 | Yageo | CC206KRX7RABB222 | Mauser electronic | 603-CC206KRX7RABB222 | 0,171€ | 1
910pF | Multilayer Ceramic Capacitor MLCC - SMD/SMT 820pF, +-10%, 250V | C5 | CC1206 | Walsin | 1206B821K251CT | Mauser electronic | 791-1206B821K251CT | 0,205€ | 1
82pF | Multilayer Ceramic Capacitor MLCC - SMD/SMT 200V 82pF C0G 1206 5% | C6, C30 | CC1206 | KEMET | C1206C820J2G | Mauser electronic | 80-C1206C820J2G | 0,39€ | 2
220pF | Multilayer Ceramic Capacitor MLCC - SMD/SMT 220pF +-5% 500V | C7, C20, C21, C26 | CC1206 | Walsin | 1206N221J501CT | Mauser electronic | 791-1206N221J501CT | 0,162€ | 4
680pF | Multilayer Ceramic Capacitor MLCC - SMD/SMT 250V 680pF C0G 1206 5% | C8, C9, C14 | CC1206 | Yageo | CC126JRNPOYBN681 | Mauser electronic | 603-CC126JRNPOYBN681 | 0,181€ | 3
560pF | Multilayer Ceramic Capacitor MLCC - SMD/SMT 500V 560pF C0G 1206 5% | C10 | CC1206 | Yageo | CC126JRNPOBBN561 | Mauser electronic | 603-CC126JRNPOBBN561 | 0,162€ | 1
39pF | Multilayer Ceramic Capacitor MLCC - SMD/SMT 500 V 39pF C0G 1206 5% | C11, C24 | CC1206 | Yageo | CC126JRNPOBBN390 | Mauser electronic | 603-CC126JRNPOBBN390 | 0,181€ | 2
100pF | Multilayer Ceramic Capacitor MLCC - SMD/SMT 100pF +-5% 500V | C12, C19, C27 | CC1206 | Walsin | 1206N101J501CT | Mauser electronic | 791-1206N101J501CT | 0,13€ | 3
390pF | Multilayer Ceramic Capacitor MLCC - SMD/SMT 390pF,+-5%,500V | C13 | CC1206 | Walsin | 1206N391J501CT | Mauser electronic | 791-1206N391J501CT | 0,162€ | 1
27pF | Multilayer Ceramic Capacitor MLCC - SMD/SMT 500 V 27pF C0G 1206 5% | C16 | CC1206 | Yageol | CC126JRNPOBBN270 | Mauser electronic | 603-CC126JRNPOBBN270 | 0,209€ | 1
150pF | Multilayer Ceramic Capacitor MLCC - SMD/SMT 150pF,+-5%,500V | C17, C25, C31 | CC1206 | Walsin | 1206N151J501CT | Mauser electronic | 791-1206N151J501CT | 0,151€ | 3
47pF | Multilayer Ceramic Capacitor MLCC - SMD/SMT 47pF, +-5%, 500V | C22 | CC1206 | Walsin | 1206N470J501CT | Mauser electronic | 791-1206N470J501CT | 0,13€ | 1
12pF | Multilayer Ceramic Capacitor MLCC - SMD/SMT 500 V 12pF C0G 1206 5% | C23 | CC1206 | Yageo | CC126JRNPOBBN120 | Mauser electronic | 603-CC126JRNPOBBN120 | 0,181€ | 1
10pF | Multilayer Ceramic Capacitor MLCC - SMD/SMT 10pF, +-5%, 630V | C28 | CC1206 | Walsin | 1206N100J631CT | Mauser electronic | 791-1206N100J631CT | 0,13€ | 1
33pF | Multilayer Ceramic Capacitor MLCC - SMD/SMT 33pF, +-5%, 250V | C29 | CC1206 | Walsin | 1206N330J251CT | Mauser electronic | 791-1206N330J251CT | 0,13€ | 1
68pF | Multilayer Ceramic Capacitor MLCC - SMD/SMT 1206 MLCC NPO 68 pF, +/- 10% 500 V | C32 | CC1206 | Walsin | 1206N680K501CT | Mauser electronic | 791-1206N680K501CT | 0,13€ | 1
100nF | Multilayer Ceramic Capacitors MLCC - SMD/SMT WCAP-CSGP 0.1uF 0805 10% 50V MLCC | C33 | CC0805 | Wurth | 885012207098 | Mauser electronic | 710-885012207098 | 0,094€ | 1
10uF | Multilayer Ceramic Capacitor MLCC - SMD/SMT 1206 MLCC X7R 10 uF, +/- 10% 25 V | C38, C39 | CC1206 | Walsin | 1206B106K250CT | Mauser electronic | 791-1206B106K250CT | 0,194€ | 2
160 | Standard LEDs - SMD 0805 Dome Lens LED Green- 570nm | D1 | LED 0805 | Kingbright | APTD2012LCGCK | Mauser electronic | 604-APTD2012LCGCK | 0,372€ | 1
80/75 | Standard LEDs - SMD 0805 Dome Lens LED Green- 570nm | D2 | LED 0805 | Kingbright | APTD2012LCGCK | Mauser electronic | 604-APTD2012LCGCK | 0,372€ | 1
40 | Standard LEDs - SMD 0805 Dome Lens LED Green- 570nm | D3 | LED 0805 | Kingbright | APTD2012LCGCK | Mauser electronic | 604-APTD2012LCGCK | 0,372€ | 1
30/20 | Standard LEDs - SMD 0805 Dome Lens LED Green- 570nm | D4 | LED 0805 | Kingbright | APTD2012LCGCK | Mauser electronic | 604-APTD2012LCGCK | 0,372€ | 1
17/15 | Standard LEDs - SMD 0805 Dome Lens LED Green- 570nm | D5 | LED 0805 | Kingbright | APTD2012LCGCK | Mauser electronic | 604-APTD2012LCGCK | 0,372€ | 1
12/10 | Standard LEDs - SMD 0805 Dome Lens LED Green- 570nm | D6 | LED 0805 | Kingbright | APTD2012LCGCK | Mauser electronic | 604-APTD2012LCGCK | 0,372€ | 1
FL IN | Circuit Board Hardware - PCB LOOP TEST POINT .025 | J1 | PAD1 | 0,233€ | 4952 | Mauser electronic | 534-4952 | Keystone | 1
GND | Circuit Board Hardware - PCB LOOP TEST POINT .025 | J2, J4 | PAD1 | 0,233€ | 4952 | Mauser electronic | 534-4952 | Keystone | 2
FL OUT | Circuit Board Hardware - PCB LOOP TEST POINT .025 | J3 | PAD1 | 0,233€ | 4952 | Mauser electronic | 534-4952 | Keystone | 1
+12V | Circuit Board Hardware - PCB LOOP TEST POINT .025 | J5 | PAD1 | 0,233€ | 4952 | Mauser electronic | 534-4952 | Keystone | 1
KON3 | Header & Wire Housing pitch 2,54mm straight female | J6 | KON3 | Preci-dip | 801-87-003-10-001101 | Mauser electronic | 437-8018700310001101 | 0,447€ | 1
3-1462039-1 | High Frequency / RF Relay IM RELAY 50mw 12V | K1, K2, K3, K4, K5, K6 | RELAY8_SMTGUL_TEC | TE conectivity | IM26GR | Mauser electronic | 655-IM26GR | 6,43€ | 6
4,68uH | Toroid inductor 4,68 uH core T-68-2 27 turns | L1 | T68-2 | AMIDON | T68-2 | Anico | T68-2 | 0,49€ | 1
3,94uH | Toroid inductor 3,94uH core T-68-2 25 turns | L2 | T68-2 | AMIDON | T68-2 | Anico | T68-2 | 0,49€ | 1
2,4uH | Toroid inductor 2,4uH core T-68-2 20 turns 0.6 dia wire | L3 | T68-2 | AMIDON | T68-2 | Anico | T68-2 | 0,49€ | 1
1,97uH | Toroid inductor 1,97uH core T-68-2 17 turns 0.6 dia wire | L4 | T68-2 | AMIDON | T68-2 | Anico | T68-2 | 0,49€ | 1
1,34uH | Toroid inductor 1,34uH core T-68-2 15 turns 0.6 dia wire | L5 | T68-2 | AMIDON | T68-2 | Anico | T68-2 | 0,49€ | 1
1,12uH | Toroid inductor 1,12uH core T-68-2 14 turns 0.6 dia wire | L6 | T68-2 | AMIDON | T68-2 | Anico | T68-2 | 0,49€ | 1
0,579uH | Toroid inductor 0,450uH core T68-6 10 turns 0,6mm dia wire | L7 | T68-2 | AMIDON | T68-6 | Anico | T68-6 | 1,67€ | 1
0,435uH | Toroid inductor 0,435uH core T68-6 9 turns 0,6mm dia wire | L8 | T68-2 | AMIDON | T68-6 | Anico | T68-6 | 1,67€ | 1
0,371uH | Toroid inductor 0,37uH core T68-6 8 turns 0,6mm dia wire | L9 | T68-2 | AMIDON | T68-6 | Anico | T68-6 | 1,67€ | 1
0,450uH | Toroid inductor 0,450uH core T68-6 9 turns 0,6mm dia wire | L10 | T68-2 | AMIDON | T68-6 | Anico | T68-6 | 1,67€ | 1
0,375uH | Toroid inductor 0,37uH core T68-6 8 turns 0,6mm dia wire | L11 | T68-2 | AMIDON | T68-6 | Anico | T68-6 | 1,67€ | 1
0,320uH | Toroid inductor 0,320uH core T68-6 7 turns 0,6mm dia wire | L12 | T68-2 | AMIDON | T68-6 | Anico | T68-6 | 1,67€ | 1
0,260uH | Toroid inductor 0,260uH core T68-6 6 turns 0,6mm dia wire | L13 | T68-2 | AMIDON | T68-6 | Anico | T68-6 | 1,67€ | 1
1k5 | Thick Film Resistors - SMD 1.5K 1% | R1, R2 | CC0805 | Bourns | CR0805FX-1501ELF | Mauser electronic | 652-CR0805FX-1501ELF | 0,094€ | 2
200R | Thick Film Resistor - SMD 200ohm 1% | R3, R4, R5, R6, R7, R8 | CC0805 | Bourns | CR0805-FX-2000ELF | Mauser electronic | 652-CR0805FX-2000ELF | 0,093€ | 6
TCA9535PWR | Interface - I/O Expanders Remt 16Bit I2C SMBus Lo-Pwr I/O Expndr TSSOP24 | U1 | FP-PW0024A-MFG | Texsas instruments | TCA9535PWR | Mauser electronic | 595-TCA9535PWR | 1,57€ | 1
ULN2004AD | Darlington Transistors Hi V & A Darlington | U2 | SOIC16 | Texas instruments | ULN2004AD | Mauser electronic | 595-ULN2004AD | 1,05€ | 1
AZ1117H-5.0TRG1 | LDO Voltage Regulator LDO BJT HiCurr 5V | U4 | SOT223 | Diodes Incorporated | AZ1117H-5.0TRG1 | Mauser electronic | 621-AZ1117H-5.0TRG1 | 0,93€ | 1