## Motherboard
Comment | Description | Designator | Footprint | Manufacturer | Manufacturer part number | Supplier | Supplier part number | Quantity | Price
100nF | Multilayer Ceramic Capacitors MLCC - SMD/SMT WCAP-CSGP 0.1uF 0805 10% 50V MLCC | C1, C2, C3, C4, C5, C6, C7, C10, C14, C22, C25, C36, C39, C40, C41, C55, C56, C58, C62, C64, C65, C68, C69, C70, C77 | CC0805 | Wurth | 885012207098 | Mauser electronic | 710-885012207098 | 25 | 0,094€
30pF | Multilayer Ceramic Capacitor MLCC - SMD/SMT 50V 30pF C0G 0805 5% | C8 | CC0805 | AVX | 08055A300JAT2A | Mauser electronic | 581-08055A300J | 1 | 0,102€
68pF | Multilayer Ceramic Capacitor MLCC - SMD/SMT 50 V 68 pF C0G 0805 5% | C9 | CC0805 | YAGEO | CC805JRNPO9BN680 | Mauser electronic | 603-CC805JRNPO9BN680 | 1 | 0,93€
47pF | Multilayer Ceramic Capacitors MLCC - SMD/SMT WCAP-CSGP 47pF 0805 5% 50V | C11, C23, C24 | CC0805 | Wurth | 885012007055 | Mauser electronic | 710-885012007055 | 3 | 0,093€
120pF | Multilayer Ceramic Capacitor MLCC - SMD/SMT 50V 120pF C0G 0805 5% | C12 | CC0805 | KEMET | C0805C121J5GACTU | Mauser electronic | 80-C0805C121J5G | 1 | 0,093€
100n | Multilayer Ceramic Capacitors MLCC - SMD/SMT WCAP-CSGP 0.1uF 0805 10% 50V MLCC | C13, C17, C20 | CC0805 | Wurth | 885012207098 | Mauser electronic | 710-885012207098 | 3 | 0,094€
160p | Multilayer Ceramic Capacitor MLCC - SMD/SMT 160 pF 50 VDC 5% 0805 C0G | C15 | CC0805 | Murata | GRM2165C1H161JA01D | Mauser electronic | 81-GRM215C1H161JA01D | 1 | 0,13€
390p | Multilayer Ceramic Capacitor MLCC - SMD/SMT KGM21BCG1H391JT 50V 390pF C0G 0805 5% | C16 | CC0805 | AVX | 08055A391JAT2A | Mauser electronic | 581-08055A391JAT2A | 1 | 0,093€
10uF | Tantalum Capacitor - Solid SMD 16V 10uF 10% 1206 | C18, C21, C61, C66, C67, C71, C73, C74, C78, C79 | CC1206_ELKO | AVX | TAJA106K016RNJV | Mauser electronic | 581-TAJA106K016RNJV | 10 | 0,323€
10uF | Multilayer Ceramic Capacitors MLCC - SMD/SMT 10uF+/-10% 16V X5R | C19, C35, C37, C38, C42, C43, C54, C60, C63 | CC0805 | Samsung | CL21A106KOQNNNE | Mauser electronic | 187-CL21A106KOQNNNE | 9 | 0,105 €
15pF | Multilayer Ceramic Capacitors MLCC - SMD/SMT WCAP-CSGP 15pF 0805 5% 50V MLCC | C26, C27 | CC0805 | Wurth Elektronik | 885012007052 | Mauser electronic | 710-885012007052 | 2 | 0,085 €
10nF | Multilayer Ceramic Capacitors MLCC - SMD/SMT 100V 0.01uF 0805 10% | C28, C29, C30, C31, C76 | CC0805 | Wurth | 885012207122 | Mauser electronic | 710-885012207122 | 5 | 0,093€
1000uF 16V | Aluminium Electrolytic Capacitor - Radial Leaded 1000uF 16V 20% | C32, C33, C34, C57, C72 | ELKO 10x21 | Wurth | 860020375017 | Mauser electronic | 710-860020375017 | 5 | 0,40€
1nF | Multilayer Ceramic Capacitor MLCC - SMD/SMT 50V 1000pF C0G 0805 10% | C44, C45, C51, C75 | CC0805 | KEMET | C0805C102K5GAC | Mauser electronic | 80-C0805C102K5GAC | 4 | 0,093€
16nF | Multilayer Ceramic Capacitors MLCC - SMD/SMT 50V 0.016uF X7R 0805 5% | C46, C47, C48, C49, C50 | CC0805 | AVX | 08055C163JAT2A | Mauser electronic | 581-08055C163JAT2A | 5 | 0,176€
82pF | Multilayer Ceramic Capacitors MLCC - SMD/SMT 50 V 82 pF C0G 0805 5% | C52 | CC0805 | YAGEO | CC805JRNPO9BN820 | Mauser electronic | 603-CC805JRNPO9BN820 | 1 | 0,093€
560pF | Multilayer Ceramic Capacitors MLCC - SMD/SMT 50V 560pF C0G 0805 5% | C53 | CC0805 | KEMET | C0805C561J5GAC | Mauser electronic | 80-C0805C561J5GAC | 1 | 0,102€
220uF | Aluminium Electrolytic Capacitor - SMD 16V 220uF 20% | C59 | ELKO SMD MALI | KEMET | EEV227M016S9MAA | Mauser electronic | 80-EEV227M016S9MAA | 1 | 0,446€
160 | Standard LEDs - SMD 0805 Dome Lens LED Green- 570nm | D1 | LED 0805 | Kingbright | APTD2012LCGCK | Mauser electronic | 604-APTD2012LCGCK | 1 | 0,372€
80 | Standard LEDs - SMD 0805 Dome Lens LED Green- 570nm | D2 | LED 0805 | Kingbright | APTD2012LCGCK | Mauser electronic | 604-APTD2012LCGCK | 1 | 0,372€
60 | Standard LEDs - SMD 0805 Dome Lens LED Green- 570nm | D3 | LED 0805 | Kingbright | APTD2012LCGCK | Mauser electronic | 604-APTD2012LCGCK | 1 | 0,372€
40 | Standard LEDs - SMD 0805 Dome Lens LED Green- 570nm | D4 | LED 0805 | Kingbright | APTD2012LCGCK | Mauser electronic | 604-APTD2012LCGCK | 1 | 0,372€
30 | Standard LEDs - SMD 0805 Dome Lens LED Green- 570nm | D6 | LED 0805 | Kingbright | APTD2012LCGCK | Mauser electronic | 604-APTD2012LCGCK | 1 | 0,372€
20 | Standard LEDs - SMD 0805 Dome Lens LED Green- 570nm | D7 | LED 0805 | Kingbright | APTD2012LCGCK | Mauser electronic | 604-APTD2012LCGCK | 1 | 0,372€
17 | Standard LEDs - SMD 0805 Dome Lens LED Green- 570nm | D8 | LED 0805 | Kingbright | APTD2012LCGCK | Mauser electronic | 604-APTD2012LCGCK | 1 | 0,372€
15 | Standard LEDs - SMD 0805 Dome Lens LED Green- 570nm | D9 | LED 0805 | Kingbright | APTD2012LCGCK | Mauser electronic | 604-APTD2012LCGCK | 1 | 0,372€
12 | Standard LEDs - SMD 0805 Dome Lens LED Green- 570nm | D10 | LED 0805 | Kingbright | APTD2012LCGCK | Mauser electronic | 604-APTD2012LCGCK | 1 | 0,372€
10 | Standard LEDs - SMD 0805 Dome Lens LED Green- 570nm | D11 | LED 0805 | Kingbright | APTD2012LCGCK | Mauser electronic | 604-APTD2012LCGCK | 1 | 0,372€
6 | Standard LEDs - SMD 0805 Dome Lens LED Green- 570nm | D12 | LED 0805 | Kingbright | APTD2012LCGCK | Mauser electronic | 604-APTD2012LCGCK | 1 | 0,372€
4 | Standard LEDs - SMD 0805 Dome Lens LED Green- 570nm | D13 | LED 0805 | Kingbright | APTD2012LCGCK | Mauser electronic | 604-APTD2012LCGCK | 1 | 0,372€
KP-2012LSGC | Standard LEDs - SMD SMDMono Waterclr 0805 | D14, D16 | LED 0805 | Wurth | 150080VS75000 | Mauser electronic | 710-150080VS75000 | 2 | 0,171€
74279207 | Ferrite Beads WE-CBF 0805 400MHz 100Ohm 1000mA AECQ2 | FB1 | SMD-0805 | Wurth electronic | 74279207 | Mauser electronic | 710-74279207 | 1 | 0,216€
ANT REL | PIN 1 | J1 | PIN | ON PCB |  |  |  | 1
ANT GND | PIN 1 | J2 | PIN | ON PCB |  |  |  | 1
PA REL | PIN 1 | J3 | PIN | ON PCB |  |  |  | 1
RX ANT | PIN 1 | J4 | PIN | ON PCB |  |  |  | 1
65100516121 | USB Connectors WR-COM Type B SMT 5Pin Horztl Fml Mini | J5 | Wurth_65100516121 | Wurth electronic | 65100516121 | Mauser electronic | 710-65100516121 | 1 | 1,33€
61202021621 | Header & Wire Housing Shrouded PCB Headers, 0.100" pitch | J6 | 61202021621 | Samtec | TST-110-01-T-D | Mauser electronic | 200-TST11001TD | 1 | 1,94€
PROGRAMMING | Headers & Wire Housings 68000-105HTLF-B/S SR HDR 1*5 | J7 | KON5 | Amphenol FCI | 54101-T06-05 | Mauser electronic | 649-54101-T06-05 | 1 | 0,175 €
Header | Header & Wire Housing 1/10 | J8, J9, J10, J11, J12, J13, J14, J15, J16, J17, J18, J19, J20, J21, J22, J23, J24, J25, J26, J27, J28, J29, J30, J31, J32, J33, J34, J35, J36, J37, J38, J39, J40, J41, J42, J43, J44, J45, J46, J47, J48, J49, J50, J51, J52, J53, J54, J58, J59, J60, J61, J62, J64 | PIN HEADER F 3 PIN | Preci-dip | 801-87-030-10-001101 | Mauser electronic | 437-8018703010001101 | 53 | 0,097
MIC | Circuit Board Hardware - PCB LOOP TEST POINT .025 | J55 | PAD1 | 0,233€ | 4952 | Mauser electronic | 534-4952 | 1 | Keystone
GND | Circuit Board Hardware - PCB LOOP TEST POINT .025 | J56 | PAD1 | 0,233€ | 4952 | Mauser electronic | 534-4952 | 1 | Keystone
PTT | Circuit Board Hardware - PCB LOOP TEST POINT .025 | J57 | PAD1 | 0,233€ | 4952 | Mauser electronic | 534-4952 | 1 | Keystone
TB006-508-02BE | Fixed Terminal Block Terminal block, screw type, 5.08 2 poles, CUI Blue, slotted screw, PCB mount | J63 | KON2_MD_SMALL | Cui devices | TB006-508-02BE | Mauser electronic | 490-TB006-508-02BE | 1 | 0,679€
SPKR | Circuit Board Hardware - PCB LOOP TEST POINT .025 | J66 | PAD2 round | 0,233€ | 4952 | Mauser electronic | 534-4952 | 1 | Keystone
GND | Circuit Board Hardware - PCB LOOP TEST POINT .025 | J67 | PAD2 round | 0,233€ | 4952 | Mauser electronic | 534-4952 | 1 | Keystone
IM03GR | High Frequency / RF Relays 5VDC Non-latching Single coil gullwing | K1, K2, K3, K5, K6, K7 | SMTGULLWINGS | TE Connectivity | IM03GR | Mauser electronic | 655-IM03GR | 6 | 4,11€
22uH | Wire Wound Ferrite Inductor for Power Lines 22μH ±20% 0.1218Ω 1.1A 2525 | L1, L5, L6, L7, L11, L14 | FP-LQH66SN_03-MFG | Murata | LQH66SN220M03L | Mauser electronic | 81-LQH66SN220M03L | 6 | 1,93€
180nH | RF Inductor - SMD 180nH 5% | L2 | CC0805 | Bourns | CW201212-R18J | Mauser electronic | 652-CW201212-R18J | 1 | 0,307€
300nH | RF Inductor - SMD 3650 2A 0.30uH 5% 2K RL | L3 | CC0805 | TE Connectivity | 36502AR30JTDG | Mauser electronic | 279-36502AR30JTDG | 1 | 0,419€
1uH | RF Inductor - SMD 1000nH 240mA 0.55ohms | L4 | CC0805 | EPCOS | B82498F1102J | Mauser electronic | 871-B82498F1102J | 1 | 0,242€
120nH | RF Inductor - SMD 120nH 5% | L8 | CC0805 | Bourns | CW201212-R12J | Mauser electronic | 652-CW201212-R12J | 1 | 0,307€
390nH | RF Inductor - SMD 0805 390nH Unshld 2% 0.33A 1.11Ohms | L9 | CC0805 | Coilcraft | 0805HP-391XGRC | Mauser electronic | 994-0805HP-391XGRC | 1 | 0,865€
ACP3225-102-2P-T000 | CMC 1.5A 2LN 1 KOHM SMD | L10 | FP-ACP3225-MFG | TDK | ACP3225-102-2P-T000 | Mauser electronic | 810-ACP32251022PT000 | 1 | 0,789€
82nH | RF Inductors - SMD 0805 82nH Unshld 2% 0.82A 168mOhms | L12 | CC0805 | Coilcraft | 0805HP-82NXGRC | Mauser electronic | 994-0805HP-82NXGRC | 1 | 0,419€
744235801 | Common Mode Choke / Filter WE-CNSW 1812 1000mA 1.3uH 100kHz | L13 | WE-CNSW_1812 | Wurth | 744235801 | Mauser electronic | 710-744235801 | 1 | 1,76€
BF998 | Dual gate MOSFET N-channel 200 mW TO 253 4pin | Q1 | INF-SOT143-4-1_V | Infineon Technologies | BF998 | Conrad electronic | 2050000020315 | 1 | 0,35€
BD140 | Bipolar Transistor - BJT PNP Silicon Trnsistr | Q6, Q7, Q8, Q9 | TO-225 | STMicroelectronics | BD140-16 | Mauser electronic | 511-BD140-16 | 4 | 0,372€
BC817 | Bipolar Transistor - BJT Sm Sig Bipolar Trans 45V, 800mA | Q10, Q11, Q12, Q13 | SOT23 | Micro Commercial | BC817-40-TP | Mauser electronic | 833-BC817-40-TP | 4 | 0,102€
BC817-16 | Bipolar Transistor - BJT BJT, SOT-23, 45V, 800mA, NPN | Q14 | SOT23 | Diotec Semiconductor | BC817-16 | Mauser electronic | 637-BC817-16 | 1 | 0,102€
BFR93A | RF Bipolar Transistor NPN Silicon RF TRANSISTOR | Q15 | SOT23 | Infineon | BFR93AE6327HTSA1 | Mauser electronic | 726-BFR93AE6327HTSA1 | 1 | 0,219€
10R | Thick Film Resistor - SMD 1/8watt 10ohms 1% | R1, R83 | CC0805 | Vishay | CRCW080510R0FKEA | Mauser electronic | 71-CRCW0805-10-E3 | 2 | 0,093€
100R | Thick Film Resistor - SMD 0805 100ohms 1% | R2, R78, R85 | CC0805 | Panasonic | ERJ-6ENF1000V | Mauser electronic | 667-ERJ-6ENF1000V | 3 | 0,093€
200R | Thick Film Resistor - SMD 200ohm 1% | R3, R12, R13, R15, R16, R17, R18, R19, R20, R21, R24, R25, R26, R42, R63, R90 | CC0805 | Bourns | CR0805-FX-2000ELF | Mauser electronic | 652-CR0805FX-2000ELF | 16 | 0,093€
100K | Thick Film Resistor - SMD 100 kOhms 250 mW 0805 1% | R4, R68, R73, R79 | CC0805 | Yageo | RC0805FR-10100KL | Mauser electronic | 603-RC0805FR-10100KL | 4 | 0,093€
91R | Thick Film Resistors - SMD 91ohm 1% | R5, R6 | CC0805 | Bourns | CR0805FX-91R0ELF | Mauser electronic | 652-CR0805FX-91R0ELF | 2 | 0,094€
470R | Thick Film Resistor - SMD 470Ohms 1/8W 0805 1% | R7, R22 | CC0805 | Yageo | RC0805FR-13470RL | Mauser electronic | 603-RC0805FR-13470RL | 2 | 0,093€
82R | Thick Film Resistors - SMD 82ohm 1%, Thick Film Resistor - SMD 82ohm 1% 0805 | R8, R9, R10, R11, R14 | CC0805 | Bourns | CR0805FX-82R0ELF | Mauser electronic | 652-CR0805FX-82R0ELF | 5 | 0,095€
1K | Thick Film Resistor - SMD 1K 1% | R23, R57, R58, R59, R60, R80, R89 | CC0805 | Bourns | CR0805FX-1001ELF | Mauser electronic | 652-CR0805FX-1001ELF | 7 | 0,093€
4K7 | Thick Film Resistor - SMD 4.7 kOhms 125 mW 0805 1% | R27, R49, R50, R51, R52, R53, R54, R55, R56, R84 | CC0805 | Yageo | RC0805FR-074K7L | Mauser electronic | 603-RC0805FR-074K7L | 10 | 0,093€
17R4 | Thick Film Resistor - SMD 0805 17.4ohms 1% | R28, R34, R43 | CC0805 | Panasonic | ERJ-6ENF17R4V | Mauser electronic | 667-ERJ-6ENF17R4V | 3 | 0,093€
294R | Thick Film Resistors- SMD 294 Ohms 125 mW 0805 1% | R29, R30, R38, R39, R44, R45 | CC0805 | YAGEO | RC0805FR-07294R | Mauser electronic | 603-RC0805FR-07294R | 6 | 0,09€
3K9 | Thick Film Resistors - SMD 3.9K 1% | R32, R36 | CC0805 | Bourns | CR0805FX-3901ELF | Mauser electronic | 652-CR0805FX-3901ELF | 2 | 0.093€
10K | Thick Film Resistor - SMD CRGCQ 0805 10K 1% | R35, R64, R65 | CC0805 | TE Connectivity | CRGCQ0805F10K | Mauser electronic | 279-CRGCQ0805F10K | 3 | 0.093€
27R | Thick Film Resistors - SMD 27 Ohms 125 mW 0805 1% | R47, R48 | CC0805 | YAGEO | RC0805FR-0727RL | Mauser electronic | 603-RC0805FR-0727RL | 2 | 0,094€
30K9 | Thick Film Resistor - SMD 30.9K 1% | R66 | CC0805 | Bourns | CR0805FX-3092ELF | Mauser electronic | 652-CR0805FX-3092ELF | 1 | 0,093€
80K6 | Thick Film Resistor - SMD 80.6K 1% | R67 | CC0805 | Bourns | CR0805FX-8062ELF | Mauser electronic | 652-CR0805FX-8062ELF | 1 | 0,093€
232k | Thick Film Resistor - SMD 1/8watt 232Kohms 1% | R69 | CC0805 | Vishay | CRCW0805232KFKEA | Mauser electronic | 71-CRCW0805232KFKEA | 1 | 0,093€
511k | Thick Film Resistors - SMD 1/8watt 511Kohms 1% 100ppm | R70 | CC0805 | Vishay | CRCW0805-511K-E3 | Mauser electronic | 71-CRCW0805-511K-E3 | 1 | 0,095€
91K | Thick Film Resistor - SMD 91K 1% | R71 | CC0805 | Bourns | CR0805FX-9102ELF | Mauser electronic | 652-CR0805FX-9102ELF | 1 | 0,093€
200K | Thick Film Resistor - SMD 1/8watt 200Kohms 1% | R72 | CC0805 | Vishay | CRCW0805-200K-E3 | Mauser electronic | 71-CRCW0805-200K-E3 | 1 | 0,093€
39k | Thick Film Resistor - SMD 1/8watt 39Kohms 1% | R74, R77 | CC0805 | Vishay | CRCW080539K0FKEA | Mauser electronic | 71-CRCW080539K0FKEA | 2 | 0,093€
324K | Thick Film Resistor - SMD 324K 1% | R75 | CC0805 | Bourns | CR0805FX-3243ELF | Mauser electronic | 652-CR0805FX-3243ELF | 1 | 0,093€
124K | Thick Film Resistor - SMD 124K 1% | R76 | CC0805 | Bourns | CR0805FX-1243ELF | Mauser electronic | 652-CR0805FX-1243ELF | 1 | 0,093€
47K | Thick Film Resistor - SMD 47K 1% | R81 | CC0805 | Bourns | CR0805FX-4702ELF | Mauser electronic | 652-CR0805FX-4702ELF | 1 | 0.093€
3K3 | Thick Film Resistor - SMD 3.3 kOhms 125 mW 080 5 1% | R82 | CC0805 | Yageo | RC0805FR-073K3L | Mauser electronic | 603-RC0805FR-073K3L | 1 | 0,095€
33R | Thick Film Resistor - SMD 33 Ohms 125 mW 0805 1% | R87 | CC0805 | Yageo | AC0805FR-0733RL | Mauser electronic | 603-AC0805FR-0733RL | 1 | 0,095€
51R | Thick Film Resistor - SMD 1/8watt 51ohms 1% | R88 | CC0805 | Vishay | CRCW080551R0FKEA | Mauser electronic | 71-CRCW080551R0FKEA | 1 | 0,095€
TRansformer binocular | 4 x 2 turns bifilar binocular 73 core 0,2mm enameled wire | TR1 | BINOCULAR CORE - 14mm | Fair-Rite | 2873002402 | Mauser electroncs | 623-2873002402 | 1 | 0,275€
Transformer | 2 x 2 turns bifilar binocular 73 core 0,3mm enameled wire | TR2, TR3 | BINOCULAR CORE | Fair-Rite | 2873002402 | Mauser electroncs | 623-2873002402 | 2 | 0,275€
TCA9535PWR | Interface - I/O Expanders Remt 16Bit I2C SMBus Lo-Pwr I/O Expndr TSSOP24 | U2 | FP-PW0024A-MFG | Texsas instruments | TCA9535PWR | Mauser electronic | 595-TCA9535PWR | 1 | 1,57€
ULN2004AD | Darlington Transistors Hi V & A Darlington | U3, U4, U7 | SOIC16 | Texas instruments | ULN2004AD | Mauser electronic | 595-ULN2004AD | 3 | 1,05€
SI5351A-B-GT | Clock Generator & Support Products I2C program, any-frequency, any-output, Xtal reference, 3-output LVCMOS clock generator | U5 | SLAB-MSOP-10_M | Silicon Labs | SI5351A-B-GT | Mauser electronic | 634-SI5351A-B-GT | 1 | 1,96€
STM32F071RBT6 | ARM Microcontrollers - MCU Mainstream Arm Cortex MCU 128 Kbytes 48 MHz CPU | U6 | LQFP-64 | STMicroelectronics | STM32F071RBT6 | Mauser electronic | 511-STM32F071RBT6 | 1 | 4,01€
FT231XS-U | USB Interface IC USB to Full Serial UART IC SSOP-20 | U8 | FT231XS-R_FTD | FTDI | FT231XS-U | Mauser electronic | 895-FT231XS-U | 1 | 2,20€
L4940D2T5-TR | 1.5A Very Low Drop Regulator, 3-Pin D2PAK, Tape and Reel | U9 | TO-263_M | STMicroelectronics | L4940D2T5-TR | Mauser electronic | 511-L4940D2T5-TR | 1 | 1,72€
REF3033AIDBZR | Voltage References 3.3V 50ppm/DegC 50uA SOT23-3 | U10 | SOT23 | Texas Instruments | REF3033AIDBZR | Mauser electronic | 595-REF3033AIDBZR | 1 | 1,06€
LM1117DT-3.3/NOPB | LDO Voltage Regulators 800MA LDO LINEAR REG | U11 | TO-252 | Texas Instruments | LM1117DT-3.3NOPB | Mauser electronic | 926-LM1117DT-3.3NOPB | 1 | 1,68€
TC7660S | Switching Voltage Regulators High Voltage | U12 | SOIC 8 | Microchip Technology | TC7660SEOA713 | Mauser electronic | 579-TC7660SEOA713 | 1 | 0,93€
OPA171AIDBVT | Operational Amplifier - Op Amps 36V,Low Power, | U13 | DBV0005A_N | Texas Instruments | OPA171AIDBVT | Mauser electronic | 595-OPA171AIDBVT | 1 | 1,81€
LTC2067 | Operational Amplifier - Op Amp 10#A Dual Channel, Low IB, Zero-Drift Op | U14, U15, U16 | MSOP8 | Analog Devices | LTC2067HMS8#PBF | Mauser electronic | 584-LTC2067HMS8#PBF | 3 | 5,54€
AD5245BRJZ10-R2 | Digital Potentiometer ICs 8-Bit I2C DigiPOT | U17, U19 | RJ_8_ADI | Analog devices | AD5245BRJZ10-R2 | Mauser electronic | 584-AD5245BRJZ10-R2 | 2 | 2,54€
LM386N-3/NOPB | Audio Amplifier Lo Vtg Audio Pwr Amp | U18 | DIP-8 | Texas Instruments | LM386N-3/NOPB | Mauser electronic | 926-LM386N-3/NOPB | 1 | 1,18€
25MHz | Crystal 25.0 MHZ 10PF | X1 | ABM3BAIG | ABRACON | ABM3B-25.000MHZ-10-1-U-T | Mauser electronic | 815-ABM3B-25-T | 1 | 0,837€
8MHz | Crystal 8.0 MHZ 10PF | X2 | ABM3BAIG | ABRACON | ABM3B8MHZ101UT | Mauser electronic | 815-ABM3B8MHZ101UT | 1 | 0,864 €