## Linear PA 50W
Comment | Description | Designator | Footprint | Manufacturer | Manufacturer part number | Supplier | Supplier part number | Quantity
100nF | Multilayer Ceramic Capacitors MLCC - SMD/SMT 100V 0.1uF X7R 1206 10% | C1, C2 | CC1206 | KEMET | C1206C104K1R7800 | Mauser electronic | 80-C1206C104K1R7800 | 2
82pF | Multilayer Ceramic Capacitor MLCC - SMD/SMT 200V 82pF C0G 1206 5% | C3 | CC1206 | KEMET | C1206C820J2GACTU | Mauser electronic | 80-C1206C820J2G | 1
47pF | Multilayer Ceramic Capacitor MLCC - SMD/SMT 500V 47pF 1206 5% | C4 | CC1206 | Wurth | 885342008001 | Mauser electronic | 710-885342008001 | 1
UDZV12B | Zener Diode Sgl 11.99V 200mW | D1, D2 | SOD323_NEX - duplicate | ROHM Semiconductor | UDZVTE-1712B | Mauser electronic | 755-UDZVTE-1712B | 2
Power supply | Fixed Terminal Blocks Terminal block, screw type, 5.08 | J1 | KON2_MD_SMALL | CUI devices | TB007-508-02BE | Mauser electronics | 490-TB007-508-02BE | 1
| Onboard PCB pin | J2, J3, J4, J5 | PIN |  |  |  |  | 4
30uH | 7 turns 0,8mm | L1, L2 | TOROID 30uH | Fair-Rite | 5943001401 | Mauser electronic | 623-5943001401 | 2
10uH | RF inductors - Leaded 10uH 5% | L3, L4 | INDUCTR 4612-RC 10uH | Bourns | 4612-RC | Mauser electronic | 542-4612-RC | 2
10K | Trimmer Resistor - Through Hole 1/4" Squ 10K 10% | P1, P2 | TRIMER UP | BI Technologies | 64WR10KLF | Mauser electronic | 858-64WR10KLF | 2
IRF510PBF | MOSFET TO220 100V 5.6A N-CH MOSFET | Q1, Q2 | FP-E21-0621-MFG | Vishay Semiconductors | IRF510PBF | Mauser electronic | 844-IRF510PBF | 2
1K | Thick Film Resistor - SMD 3/4W 1Kohms 1% 100ppm | R1, R2 | CC1206 | Bourns | CHP1206FX1001ELF | Mauser electronic | 652-CHP1206FX1001ELF | 2
3R3 | Thick Film Resistor - SMD 3.3 Ohms 2 W 2512 1% | R3, R6 | CC2512 | YAGEO | RC2512FK-7W3R3L | Mauser electronic | 603-RC2512FK-7W3R3L | 2
120R | Thick Film Resistor - SMD 3522 120R 1% 3W | R4, R5 | CC2512 | TE Connectivity | 3522120RFT | Mauser electronic | 279-3522120RFT | 2
1:1 | Core 43 11,2uH : 11,2uH | TR1 | RF TRANSFORMER INPUT | Fair-Rite | 2843010402 | Mauser electronic | 623-2843010402 | 1
1:4 | Core 43 P=24uH S = 96uH | TR2 | RF TRANSFORMER OUTPUT | Fair-Rite | 2843009902 | Mauser electronic | 623-2843009902 | 1