## Q FILTER
Comment | Description | Designator | Footprint | Manufacturer | Manufacturer part number | Supplier | Supplier part number | Quantity
10pF | Multilayer Ceramic Capacitor MLCC - SMD/SMT 100V 10pF C0G 0805 5% | C1, C11 | CC0805 | KEMET | C0805C100J1G | Mauser electronic | 80-C0805C100J1G | 2
120pF | Multilayer Ceramic Capacitor MLCC - SMD/SMT 50V 120pF C0G 0805 5% | C2, C10 | CC0805 | KEMET | C0805C121J5GAC | Mauser electronic | 80-C0805C121J5GAC | 2
82pF | Multilayer Ceramic Capacitor MLCC - SMD/SMT 50V 82pF C0G 0805 5% | C3, C9 | CC0805 | KEMET | C0805C820J5GACLR | Mauser electronic | 80-C0805C820J5GACLR | 2
100pF | Multilayer Ceramic Capacitor MLCC - SMD/SMT 50V 100pF C0G 0805 5% | C4, C6, C8 | CC0805 | KEMET | C0805C101J5GAC | Mauser electronic | 80-C0805C101J5GAC | 3
470pF | Multilayer Ceramic Capacitor MLCC - SMD/SMT 50V 470pF C0G 0805 5% | C5, C7 | CC0805 | KEMET | C0805C471J5G7210 | Mauser electronic | 80-C0805C471J5G7210 | 2
Header | Header & Wire Housings 3 POS 2.54mm Sldr ST Thru-Hole | J1, J2 | KON3 | Omron | XG8V0331 | Mauser electronic | 653-XG8V0331 | 2
9MHz | Crystal 9MHz 30pF -10C 60C | Q1, Q2, Q3, Q4, Q5, Q6 | HC49U_ABR | IQD | LFXTAL064523Bulk | Mauser electronic | 449-LFXTAL064523BULK | 6
Trafo | RF transformator impedance 1:4 2x10 bifilar turns wire 0,5mm | TR1, TR2 | Trafo Toroid | AMIDON | FT37-43 | https://secure.reichelt.com/de/en/ferrite-ring-5943000201-ft-37-43-p7929.html?search=ft37&&r=1 | FT37-43 | 2