## Q filter 40Mhz parts list
Comment | Description | Designator | Footprint | Manufacturer | Manufacturer part number | Supplier | Supplier part number | Quantity | Price
3p6 | Multilayer Ceramic Capacitor MLCC - SMD/SMT 3.6 pF 250 VDC 0.05 pF 0603 C0G (NP0) | C6, C10 | CC0603 | Murata | GQM1875C2E3R6WB2D | Mauser electronic | 81-GQM1875C2E3R6WB2D | 2 | 0,409
4p7 | Multilayer Ceramic Capacitor MLCC - SMD/SMT 4.7 pF 50 VDC 0.05 pF 0603 C0G (NP0) | C1, C4, C7, C9 | CC0603 | Murata | GRM1885C1H4R7WA1D | Mauser electronic | 81-GRM1885C1H4R7WA1D | 4 | 0,209€
4p8 | Multilayer Ceramic Capacitor MLCC - SMD/SMT 4.8 pF 50 VDC 0.05 pF 0603 C0G (NP0) | C8 | CC0603 | Murata | GRM1885C1H4R8WA1D | Mauser electronic | 81-GRM1885C1H4R8WA1D | 1 | 0,209€
15p | Multilayer Ceramic Capacitor MLCC - SMD/SMT 50 V 15 pF C0G 0603 1% | C2, C3 | CC0603 | Yageo | CC603FRNPO9BN150 | Mauser electronic | 603-CC603FRNPO9BN150 | 2 | 0,133€
16p | Multilayer Ceramic Capacitor MLCC - SMD/SMT 16 pF 50 VDC 1% 0603 C0G | C5, C11 | CC0603 | Murata | GCM1885C1H160FA6J | Mauser electronic | 81-GCM1885C1H160FA6J | 2 | 0,304€
40Mhz | Crystal 3225 4-SMD 40MHz Tol +/-20ppm Stab +/-50ppm -20°C ~ 70°C 18pF 35 Ohms | Q1, Q2, Q3, Q4, Q5, Q6 | ABM810000MHZ12D2W | Abracon | ABM8-40.000MHZ-B2-T | Mauser electronic | 815-ABM8-40-B2-T | 6 | 0,409€
910nH | RF Inductors - SMD 1% 1008 | L1, L2 | 1008 | Murata | LQW2UASR91F00L | Mauser electronic | 81-LQW2UASR91F00L | 2 | 0,361€
62000211121 | Header WR-PHD 2mm Pin Headr SMT Str 2P 1Row | P1, P2 | 62000211121 | Wurth | 62000211121 | Mauser electronic | 710-62000211121 | 2 | 0,314€