## RX v5.21
Comment | Description | Designator | Footprint | Manufacturer | Manufacturer part number | Supplier | Supplier part number | Quantity | Price
100nF | Multilayer Ceramic Capacitor MLCC - SMD/SMT WCAP-CSGP 0.1uF 0805 10% 50V MLCC | C1, C2, C3, C4, C5, C10, C16, C17, C18, C20, C21, C22, C23, C24, C28, C29, C31, C34, C37, C38, C41, C42, C49, C51, C62, C70, C71 | CC0805 | Wurth Elektronik | 885012207098 | Mauser electronic | 710-885012207098 | 27 | 0,093€
10uF | Multilayer Ceramic Capacitor MLCC - SMD/SMT 10uF+/-10% 16V X5R 2 0805, Multilayer Ceramic Capacitors MLCC - SMD/SMT 10uF+/-10% 16V X5R 2 0805 | C11, C30, C35, C56 | CC0805 | Samsung | CL21A106KOQNNNE | Mauser electronic | 187-CL21A106KOQNNNE | 4 | 0,093€
1uF | Multilayer Ceramic Capacitor MLCC - SMD/SMT 1uF+/-10% 25V X7R 20 0805 | C12, C33, C47 | CC0805 | Samsung | CL21B105KAFNNNE | Mauser electronic | 187-CL21B105KAFNNNE | 3 | 0,093€
10nF | Multilayer Ceramic Capacitors MLCC - SMD/SMT 100V 0.01uF 0805 10%, Multilayer Ceramic Capacitor MLCC - SMD/SMT 0.010uF +-5% 50V | C19, C32, C53 | CC0805 | Wurth | 885012207122 | Mauser electronic | 710-885012207122 | 3 | 0,093€
10uF | TAJA106K016RNJ 10uF 16V ±10% 3Ω 1206 SMD Tantalum Capacitor | C25 | FP-TAJA-MFG | AVX | TAJA106K016RNJ | Mauser electronic | 581-TAJA106K016R | 1 | 0,304€
1nF | Multilayer Ceramic Capacitor MLCC - SMD/SMT 50V 1000pF C0G 0805 10% | C26, C27, C59 | CC0805 | KEMET | C0805C102K5GAC | Mauser electronic | 80-C0805C102K5GAC | 3 | 0,093€
4n7 | Multilayer Ceramic Capacitor MLCC - SMD/SMT 4700 pF 50 VDC 5% 0805 C0G | C36, C39, C40 | CC0805 | Murata | GRM2165C1H472JA1D | Mauser electronic | 81-GRM2165C1H472JA1D | 3 | 0,149€
5p6 | Multilayer Ceramic Capacitor MLCC - SMD/SMT 50V 5.6pF | C43, C44, C45 | CC0805 | AVX | 08055A5R6DAT2A | Mauser electronic | 581-08055A5R6DAT2A | 3 | 0,19
10n | Multilayer Ceramic Capacitors MLCC - SMD/SMT 100V 0.01uF 0805 10% | C46, C48, C54, C57, C58 | CC0805 | Wurth | 885012207122 | Mauser electronic | 710-885012207122 | 5 | 0,093€
51pF | Multilayer Ceramic Capacitor MLCC - SMD/SMT 16V 51pF X8R 0805 5% | C50, C52 | CC0805 | Kemet | C0805C510J4HACTU | Mauser electronic | 80-C0805C510J4HACTU | 2 | 0,095€
95pF | Multilayer Ceramic Capacitor MLCC - SMD/SMT 50 V 91 pF C0G 0805 5% | C55 | CC0805 | Yageo | CC805JRNPO9BN910 | Mauser electronic | 603-CC805JRNPO9BN910 | 1 | 0,095€
100p | Multilayer Ceramic Capacitor MLCC - SMD/SMT WCAP-CSGP 100pF 0805 10% 25V | C60, C61 | CC0805 | Wurth | 885012207054 | Mauser electronic | 710-885012207054 | 2 | 0,095€
360p | Multilayer Ceramic Capacitos MLCC - SMD/SMT 50 V 360pF C0G 0805 5%, Multilayer Ceramic Capacitor MLCC - SMD/SMT 50 V 360pF C0G 0805 5% | C67, C69 | CC0805 | Yageo | CC0805JRPO9BN361 | Mauser electronic | 603-CC0805JRPO9BN361 | 2 | 0,143€
620p | Multilayer Ceramic Capacitor MLCC - SMD/SMT 50 V 620pF C0G 0805 5% | C68 | CC0805 | Yageo | AC0805JNPO9BN621 | Mauser electronic | 603-AC0805JNPO9BN621 | 1 | 0,152€
MMSD4148 | Diode - General Purpose, Power, Switching HI SPD SWTH DIODE | D1, D2, D3, D4 | SOD-123_ONS | 0NSEMI | SMMSD4148T1G | Mauser electronic | 863-SMMSD4148T1G | 4 | 0,326€
GND | On board test pin | J2 | PIN | PCB |  | PCB |  | 1 | 0€
61300311021 | Headers & Wire Housing WR-PHD 2.54mm Hdr 3P Single RA Gold | J3, J4, J5, J6, J7, J8 | 61300311021 | Wurth | 61300311021 | Mauser electronic | 710-61300311021 | 6 | 0,372€
FL4I | On board test pin | J9 | PIN2mm | PCB |  | PCB |  | 1 | 0€
IF40 | On board test pin | J10 | PIN2mm | PCB |  | PCB |  | 1 | 0€
DET | On board test pin | J11 | PIN2mm | PCB |  | PCB |  | 1 | 0€
FL4O | On board test pin | J12 | PIN2mm | PCB |  | PCB |  | 1 | 0€
FLI | On board test pin | J13 | PIN2mm | PCB |  | PCB |  | 1 | 0€
FLO | On board test pin | J14 | PIN2mm | PCB |  | PCB |  | 1 | 0€
FM | On board test pin | J15 | PIN2mm | PCB |  | PCB |  | 1 | 0€
AM | On board test pin | J16 | PIN2mm | PCB |  | PCB |  | 1 | 0€
4u7 | RF Inductor - SMD 3.9 UH 5% 0805 | L4, L5 | CC0805 | TDK | MLF2012A3R9JT000 | Mauser electronic | 810-MLF2012A3R9JT000 | 2 | 0,143
1u8 | RF Inductor - SMD 2012 1.8uH 5% | L6, L8 | CC0805 | TDK | MLF2012A1R8J | Mauser electronic | 810-MLF2012A1R8J | 2 | 0,143€
2u2 | RF Inductor - SMD 2.2uH 1.0ohms 320mA | L7 | CC1210 | TDK | NLV32T-2R2J-EFD | Mauser electronics | 810-NLV32T-2R2J-EFD | 1 | 0,143€
1uH | RF Inductor - SMD IND 1.00 uH 0.250 A 1200.00 mOhm | L10, L11 | CC0805 | Abracon | AISC-0805F-1R0J | Mauser electronic | 815-AISC-0805F-1R0J | 2 | 0,219€
10kohm | Trimmer Resistor - SMD 10Kohms Sealed 3mm Single turn | P1 | SOT3_PVG3G102C01R00_BRN | Bourns | PVG3A103C01R00 | Mauser electronic | 81-PVG3A103C01R00 | 1 | 1,37€
1K | Trimmer Resistor - SMD 1.0Kohms Sealed 3mm Sngl turn | P2, P3 | SOT3_PVG3G102C01R00_BRN | Bourns | PVG3A102C01R00 | Mauser electronic | 81-PVG3A102C01R00 | 2 | 1,33€
BFR93A | RF Bipolar Transistor NPN Silicon RF TRANSISTOR | Q1, Q2 | SOT23 | Infineon | BFR93AE6327HTSA1 | Mauser electronic | 726-BFR93AE6327HTSA1 | 2 | 0,219€
MMBT3904VL | Bipolar Transistors - MMBT3904/SOT23/TO-236AB | Q3, Q4, Q5, Q6 | SOT23 | Nexperia | MMBT3904VL | Mauser electronic | 771-MMBT3904VL | 4 | 0,095€
BC807 | Bipolar Transistor - BJT BC807-40/SOT23/TO-236AB | Q7 | SOT23 | Nexperia | BC807-40,215 | Mauser electronic | 771-BC807-40-T/R | 1 | 0,095€
40Mhz | Crystal filter 40Mhz | QF1 | QFLT40 | Pulsar tech | QF40 | Pulsar tech | QF40 | 1 | 25€
82R | Thick Film Resistor - SMD 82ohm 1% 0805 | R1, R2, R18, R19 | CC0805 | Bourns | CR0805FX-82R0ELF | Mauser electronic | 652-CR0805FX-82R0ELF | 4 | 0,095€
18R | Thick Film Resistor - SMD 71.5 Ohms 125 mW 0805 1% | R3, R10, R59 | CC0805 | Yageo | RC0805FR-0771R5L | Mauser electronic | 603-RC0805FR-0771R5L | 3 | 0,095€
51R | Thick Film Resistor - SMD 1/8watt 51ohms 1% | R4, R23, R45 | CC0805 | Vishay | CRCW080551R0FKEA | Mauser electronic | 71-CRCW080551R0FKEA | 3 | 0,095€
300R | Thick Film Resistors - SMD 300ohm 1% | R5, R6, R16, R17, R60, R61 | CC0805 | Bourns | CR0805FX-3000ELF | Mauser electronic | 652-CR0805FX-3000ELF | 6 | 0,095€
3K3 | Thick Film Resistor - SMD 3.3 kOhms 125 mW 080 5 1% | R7, R8, R20, R21, R30, R34, R42, R43 | CC0805 | Yageo | RC0805FR-073K3L | Mauser electronic | 603-RC0805FR-073K3L | 8 | 0,095€
270R | Thick Film Resistor - SMD 270 Ohms 1/8 Wa 0805 1% | R9 | CC0805 | Yageo | AC0805FR-10270RL | Mauser electronic | 603-AC0805FR-10270RL | 1 | 0,095€
1K | Thick Film Resistor - SMD 1K 1% | R12, R13, R22, R24, R25, R33, R49, R50, R51, R52, R55, R64, R65 | CC0805 | Bourns | CR0805FX-1001ELF | Mauser electronic | 652-CR0805FX-1001ELF | 13 | 0,095€
200R | Thick Film Resistor - SMD 200 Ohms 125 mW 0805 1% | R14, R15, R26, R27 | CC0805 | Yageo | RC0805FR-07200RL | Mauser electronic | 603-RC0805FR-07200RL | 4 | 0,095€
2K7 | Thick Film Resistor - SMD 2.7 kOhms 125 mW 0805 1% | R28, R57 | CC0805 | Yageo | RC0805FR-102K7L | Mauser electronic | 603-RC0805FR-102K7L | 2 | 0,095€
100R | Thick Film Resistor - SMD 100 Ohms 250 mW 0805 1% | R29, R39 | CC0805 | Yageo | RC0805FR-13100RL | Mauser electronic | 603-RC0805FR-13100RL | 2 | 0,095€
220K | Thick Film Resistor - SMD 220kOhms 1/8W 0805 1% | R31 | CC0805 | Yageo | RC0805FR-07220KP | Mauser electronic | 603-RC0805FR-07220KP | 1 | 0,095€
330R | Thick Film Resistor - SMD 1/8Watt 330ohms 1% | R32, R62 | CC0805 | Vishay | CRCW0805330RFKEBC | Mauser electronic | 71-CRCW0805330RFKEBC | 2 | 0,095€
1K3 | Thick Film Resistor - SMD 0805 1.3Kohms 1% | R38 | CC0805 | Panasonic | ERJ-6ENF1301V | Mauser electronic | 667-ERJ-6ENF1301V | 1 | 0,095€
4K7 | Thick Film Resistors - SMD 4.7 kOhms 250 mW 0805 1% | R40 | CC0805 | Yageo | RC0805FR-104K7L | Mauser electronic | 603-RC0805FR-104K7L | 1 | 0,095€
22K | Thick Film Resistor - SMD 22kOhms 1/8W 0805 1% | R41 | CC0805 | Yageo | RC0805FR-1022KL | Mauser electronic | 603-RC0805FR-1022KL | 1 | 0,095€
10k | Thick Film Resistor - SMD 10 kOhms 250mW 0805 1% | R44, R54 | CC0805 | Yageo | AC0805FR-7W10KL | Mauser electronic | 603-AC0805FR-7W10KL | 2 | 0,095€
47R5 | Thick Film Resistors - SMD 47.5 Ohms 125 mW 0805 1% | R46 | CC0805 | Yageo | RC0805FR-0747R5L | Mauser electronic | 603-RC0805FR-0747R5L | 1 | 0,095€
150R | Thick Film Resistor - SMD 150 Ohms 125 mW 0805 1% | R47, R48 | CC0805 | Yageo | AC0805FR-07150RL | Mauser electronic | 603-AC0805FR-07150RL | 2 | 0,095€
820R | Thick Film Resistor - SMD 820 Ohms 125 mW 0805 1% | R53 | CC0805 | Yageo | AC0805FR-07820RL | Mauser electronic | 603-AC0805FR-07820RL | 1 | 0,095€
8K2 | Thick Film Resistors - SMD 8.2K 1% | R56 | CC0805 | Bourns | CR0805FX-8201ELF | Mauser electronic | 652-CR0805FX-8201ELF | 1 | 0,093€
10R | Thick Film Resistor - SMD 10 Ohms 125 mW 0805 1% | R58 | CC0805 | Yageo | RE0805FRE0710RL | Mauser electronic | 603-RE0805FRE0710RL | 1 | 0,095€
5R6 | Thick Film Resistor - SMD Res 0805 5R6 1% 125mW | R68, R69 | CC0805 | Bourns | CR0805-F/5R60ELF | Mauser electronic | 652-CR0805-F/5R60ELF | 2 | 0,095€
12R | Thick Film Resistor - SMD 12 Ohms 125 mW 0805 1% | R70 | CC0805 | Yageo | RC0805FR-0712RL | Mauser electronic | 603-RC0805FR-0712RL | 1 | 0,108€
2K2 | Thick Film Resistor - SMD 2.2k Ohms 1/8 W 0805 1% | R71 | CC0805 | Yageo | AC0805FR-102K2L | Mauser electronic | 603-AC0805FR-102K2L | 1 | 0,095€
Transformer | 2 x 2 turns 23-43 core ; 600nH; 0,2mm enameled copper wire, 2 x 7 turns 23-43 core ; 9uH; 0,2mm enameled copper wire | TR1, TR2, TR3, TR4 | TRAFO FI6 | Fair-Rite | 5943000111 | Mauser electroncs | 623-5943000111 | 4 | 0,171€
ADE-6+ | RF Mixer DBL BAL MIX / SURF MT / | U1, U2 | CD542_MNC | Mini-Circuits | ADE-6+ | Mauser electronics | 139-ADE-6 | 2 | 7,90€
MC1496BDR2G | Modulator/Demodulator Balanced Mod/DeMod | U3 | SOIC14 | onsemi | MC1496BDR2G | Mauser electronic | 863-MC1496BDR2G | 1 | 0,837€
OPA2197ID | Precision Amplifier Dual 36-V, precision, rail-to-rail input output, low offset voltage op amp 8-SOIC | U4 | SOIC 8 | Texas instruments | OPA2197ID | Mauser electronic | 595-OPA2197ID | 1 | 2,6€
TMUX1204DGSR | Multiplexer Switch ICs 5-V, 4:1, 1-channel, general-purpose analog multiplexer | U5, U6, U7, U9 | FP-DGS0010A-MFG | Texas Instruments | TMUX1204DGSR | Mauser electronic | 595-TMUX1204DGSR | 4 | 0,874€
NJM14570RB1-TE1 | Modulator/Demodulator Wide-B FM IF Demod 1.8 to 9V 2.9mA 15 | U8 | MSOP8 | Nisshinbo | NJM14570RB1-TE1 | Mauser electronics | 513-NJM14570 | 1 | 1,02€
10M7 | Crystal 10.7MHz 30pF -10C 60C | X1, X2 | HC49U_LOW | IQD | LFXTAL011052BULK | Mauser electronics | 449-LFXTAL011052BULK | 2 | 0,494€
10,7MHz | Ceramic filter ultra narrow BW 25Khz 3db | X3 | CER FLT | Murata | SFE10,7MT | Aliexpress | SFE10,7MT | 1 | 0,25€