## TX v5.04
Comment | Description | Designator | Footprint | Manufacturer | Manufacturer part number | Supplier | Supplier part number | Quantity
10uF | Multilayer Ceramic Capacitor MLCC - SMD/SMT 10uF+/-10% 25V X5R 2 0805 | C1, C3, C4, C5, C11, C14, C37 | CC0805 | Samsung | CL21A106KAYNNNG | Mauser electronic | 187-CL21A106KAYNNNG | 7
10nF | Multilayer Ceramic Capacitor MLCC - SMD/SMT 50V 0.01uF X7R 0805 10% | C2, C8 | CC0805 | Kemet | C0805C103K5R7411 | Mauser electronic | 80-C0805C103K5R7411 | 2
1uF | Multilayer Ceramic Capacitors MLCC - 50V 1uF X5R 0805 | C6, C20, C34 | CC0805 | TAIYO YUDEN | UMK212BJ105KG-T | Mauser electronic | 963-UMK212BJ105KG-T | 3
100nF | Multilayer Ceramic Capacitor MLCC - SMD/SMT 50 V 0.1uF X7R 0805 10% | C7, C12, C13, C15, C16, C17, C18, C19, C22, C23, C24, C25, C26, C27, C28, C29, C30, C31, C35 | CC0805 | Yageo | CC805KRX7R9BB104 | Mauser electronic | 603-CC805KRX7R9BB104 | 19
470pF | Multilayer Ceramic Capacitor MLCC - SMD/SMT WCAP-CSGP 470pF 0805 10% 50V, Multilayer Ceramic Capacitor MLCC - SMD/SMT 50 V 390pF C0G 0805 5% | C9, C10, C21, C33, C36 | CC0805 | Wurth, Yageo | 885012207084, CC805JRNPO9BN391 | Mauser electronic | 710-885012207084, 603-CC805JRNPO9BN391 | 5
100n | Multilayer Ceramic Capacitor MLCC - SMD/SMT 50 V 0.1uF X7R 0805 10% | C32 | CC0805 | Yageo | CC805KRX7R9BB104 | Mauser electronic | 603-CC805KRX7R9BB104 | 1
220p | Multilayer Ceramic Capacitor MLCC - SMD/SMT 220pF+/-5% 50V C0G 2 0805 | C38 | CC0805 | Samsung | CL21C221JB61PNL | Mauser electronics | 187-CL21C221JB61PNL | 1
130p | Multilayer Ceramic Capacitor MLCC - SMD/SMT 50 V 130pF C0G 0805 5% | C39 | CC0805 | Yageo | 0805JRNPO9BN131 | Mauser electronics | 603-0805JRNPO9BN131 | 1
56p | Multilayer Ceramic Capacitor MLCC - SMD/SMT 50 V 56 pF C0G 0805 5% | C40 | CC0805 | Yageo | CC805JRNPO9BN560 | Mauser electronics | 603-CC805JRNPO9BN560 | 1
36p | Multilayer Ceramic Capacitor MLCC - SMD/SMT 50 V 36 pF C0G 0805 5% | C41 | CC0805 | Yageo | CC805JRNPO9BN360 | Mauser electronics | 603-CC805JRNPO9BN360 | 1
BB202 | Varactor Diode VAR CAP 6V | D1 | SC-79-2 | NXP | BB202,135 | Mauser electronic | 771-BB202135 | 1
61300311021 | Header & Wire Housing WR-PHD 2.54mm Hdr 3P Single RA Gold | J1, J2, J3, J4, J5, J6 | 61300311021 | Wurth | 61300311021 | Mauser electronic | 710-61300311021 | 6
K1 | PIN 1 | J9 | PIN | PCB | 0 | PCB | 0 | 1
K2 | PIN 1 | J10 | PIN | PCB | 0 | PCB | 0 | 1
91n | SMD RF Inductor - SMD 91 NH | L1 | CC0805 | Murata | LQW2BAS91NJ00L | Mauser electronic | 81-LQW2BAS91NJ00L | 1
130n | SMD RF Inductor - 130 NH 2% | L2 | CC0805 | Murata | LQW2BANR13G00L | Mauser electronic | 81-LQW2BANR13G00L | 1
360n | SMD RF Inductor - SMD 3650 2A 0.36uH 5% | L3 | CC0805 | TE Connectivity | 36502AR36JTDG | Mauser electronic | 279-36502AR36JTDG | 1
510n | SMD IND 510nH 0.24A 1900m | L4 | CC0805 | Abracon | AISC-Q0805-R51G-T | Mauser electronic | 815-AISC-Q0805-R51GT | 1
10K | Potentiometer Audio D-Shaft 10K ON CONTROL PANEL MIC gain | P2 | KON3 | Alpha | RV120F-10-15F-A10K-0075 | Mauser electronic | 313-1200F-10K | 1
MMBF4416 | MMBF4416 Series 30 V 10 mA Surface Mount N-Channel RF Amplifier - SOT-23 | Q1 | FP-318-MFG | onsemi | MMBF4416 | Mauser electronic | 512-MMBF4416 | 1
MMBT3904 | Bipolar Transistor - BJT MMBT3904 SOT23 | Q2, Q3, Q4, Q5, Q8, Q9 | SOT23 | Nexperia | MMBT3904-7-F | Mauser electronic | 771-MMBT3904-7-F | 6
BFR93A | NPN TRANSISTORRF Bipolar Transistor | Q6, Q7 | SOT23 | Infineon Technologies | BFR93AE6327HTSA1 | Mauser electronic | 726-BFR93AE6327HTSA1 | 2
DMN3042L-7 | MOSFET 30V N-Ch Enh Mode 26.5mOhm 12Vgs 570pF | Q10 | SOT23 | Diodes Incorporated | DMN3042L-7 | Mauser electronic | 621-DMN3042L-7 | 1
4K7 | Thick Film Resistor - SMD 4.7 kOhms 250 mW 0805 1% | R1, R6, R7 | CC0805 | Yageo | RC0805FR-104K7L | Mauser electronic | 603-RC0805FR-104K7L | 3
10K | Thick Film Resistor - SMD 10K 1%, Thin Film Resistor - SMD TNPU0805 10K0 0.001 5ppm/K | R2, R19, R30, R31, R32, R36, R46, R49, R52, R61, R68 | CC0805 | Bourns, Vishay | CR0805FX-1002ELF, TNPU080510K0BZEA0 | Mauser electronic | 652-CR0805FX-1002ELF, 71-TNPU080510K0BZEA0 | 11
100R | Thick Film Resistor - SMD 100 Ohms 125mW 0805 1% | R3, R14, R17, R69 | CC0805 | Yageo | AC0805FR-07100RL | Mauser electronic | 603-AC0805FR-07100RL | 4
22K | Thick Film Resistor - SMD 22 kOhms 250 mW 0805 1% | R4, R10 | CC0805 | Yageo | RC0805FR-1322KL | Mauser electronic | 603-RC0805FR-1322KL | 2
3K3 | Thick Film Resistor - SMD 3.3 kOhms 250 mW 0805 1%, Thick Film Resistor - SMD 3.3 kOhms 125 mW 0805 1% | R5, R23, R35, R44, R62 | CC0805 | Yageo | RC0805FR-133K3L, RE0805FRE073K3L | Mauser electronic | 603-RC0805FR-133K3L, 603-RE0805FRE073K3L | 5
47R | Thick Film Resistor - SMD 47 Ohms 125 mW 0805 1%, Thick Film Resistor - SMD 47 Ohms 250 mW 0805 1% | R8, R20, R34, R41, R45 | CC0805 | Yageo | AC0805FR-0747RL, RC0805FR-1047RL | Mauser electronic | 603-AC0805FR-0747RL, 603-RC0805FR-1047RL | 5
1K | Thick Film Resistor - SMD 1 kOhms 125 mW 0805 1% | R9, R15, R16, R21, R25, R26, R27, R28, R37, R42, R51, R53, R59, R63, R67 | CC0805 | Yageo | RC0805FR-071KP | Mauser electronic | 603-RC0805FR-071KP | 15
100K | Thick Film Resistor - SMD 100 kOhms 250 mW 0805 1% | R11 | CC0805 | Yageo | RC0805FR-10100KL | Mauser electronic | 603-RC0805FR-10100KL | 1
2K2 | Thick Film Resistor - SMD 2.2K 1% | R12, R24 | CC0805 | Bourns | CR0805FX-2201ELF | Mauser electronic | 652-CR0805FX-2201ELF | 2
6K8 | Thick Film Resistor - SMD 6.8 kOhms 1/8 W 0805 | R13 | CC0805 | Yageo | RC0805FR-136K8L | Mauser electronic | 603-RC0805FR-136K8L | 1
330R | Thick Film Resistor - SMD 330 Ohms 125 mW 0805 1% | R18, R74 | CC0805 | Yageo | 603-RE0805FRE07330RL | Mauser electronic | 603-RE0805FRE07330RL | 2
270R | Thick Film Resistor - SMD 270 Ohms 125 mW 0805 1% | R22 | CC0805 | Yageo | AC0805FR-07270RL | Mauser electronic | 603-AC0805FR-07270RL | 1
12R | Thick Film Resistor - SMD 0805 12.0ohms 1% | R29, R47 | CC0805 | Panasonic | ERJ-6ENF12R0V | Mauser electronic | 667-ERJ-6ENF12R0V | 2
680R | Thick Film Resistor - SMD 680 Ohms 125 mW 0805 1% | R33, R48 | CC0805 | Yageo | RE0805FRE07680RL | Mauser electronic | 603-RE0805FRE07680RL | 2
300R | Thick Film Resistor - SMD 300 Ohms 125 mW 0805 1% | R38, R40, R55, R56 | CC0805 | Yageo | AC0805FR-07300RL | Mauser electronic | 603-AC0805FR-07300RL | 4
18R | Thick Film Resistor - SMD 18 Ohms 125 mW 0805 1% | R39, R54 | CC0805 | Yageo | RC0805FR-0718RL | Mauser electronic | 603-RC0805FR-0718RL | 2
49R9 | Thick Film Resistor - SMD 49.9 Ohms 125 mW 0805 1% | R43, R57 | CC0805 | Yageo | RC0805FR-0749R9L | Mauser electronic | 603-RC0805FR-0749R9L | 2
33R | Thick Film Resistor - SMD 33 Ohms 250 mW 0805 1% | R50 | CC0805 | Yageo | RC0805FR-1333RL | Mauser electronic | 603-RC0805FR-1333RL | 1
50K | Trimmer Resistors - SMD 1/4" 50Kohms 10% Vertical Adjust | R58 | TRIM_3269W-1-203GLF | Bourns | 3269W-1-503GLF | Mauser electronics | 652-3269W-1-503GLF | 1
27k | Thick Film Resistor - SMD 27 kOhms 125 mW 0805 1% | R60 | CC0805 | Yageo | RE0805FRE0727KL | Mauser electronic | 603-RE0805FRE0727KL | 1
Trafo | Transformer 3x10 turns FT37-43 core 0,3mm wire | TR1 | TRAFO TRIFILAR - 5PIN | AMIDON | FT37-43 | https://secure.reichelt.com/de/en/ferrite-ring-5943000201-ft-37-43-p7929.html?search=ft37-43&&r=1 | FT37-43 | 1
NE5532D8R2G | Internally Compensated Dual Low Noise Operational Amplifier, 6 to 40 V, SOIC | U1 | ONSC-SOIC-8-751-07_V | On Semiconductor | 595-NE5532DR | Mauser electronic | 595-NE5532DR | 1
MC1496DR2G | Modulator/Demodulator Balanced Mod/DeMod | U2 | SOIC14 | onsemi | MC1496BDR2G | Mauser electronic | 863-MC1496BDR2G | 1
ADE-6+ | RF Mixer DBL BAL MIX / SURF MT | U3 | CD542_MNC | Mini-Circuits | ADE-6+ | Mauser electronic | 139-ADE-6 | 1
TMUX1204DGSR | Multiplexer Switch ICs 5-V, 4:1, 1-channel, general-purpose analog multiplexer | U4 | FP-DGS0010A-MFG | Texas Instruments | TMUX1204DGSR | Mauser electronic | 595-TMUX1204DGSR | 1
8,192Mhz | Crystal WE-XTAL 8.1920MHz 50ppm 5.0 x 3.2mm | X1 | ABM3BAIG | Wurth | 830061486 | Mauser electronic | 710-830061486 | 1