## LPFs - S v1 part list
Comment | Description | Designator | Footprint | Manufacturer | Manufacturer part number | Supplier | Supplier part number | Price | Quantity
470pF | Multilayer Ceramic Capacitor MLCC - SMD/SMT 250V 470pF X7R 0805 10% | C1, C4 | CC0805 | Yageo | CC805KRX7RYBB471 | Mauser electronic | 603-CC805KRX7RYBB471 | 0,095€ | 2
1nF | Multilayer Ceramic Capacitor MLCC - SMD/SMT 100V 1000pF X7R 10% 0805 | C2 | CC0805 | Yageo | CC805KPX7R0BB102 | Mauser electronic | 603-CC805KPX7R0BB102 | 0,086€ | 1
100nF | Multilayer Ceramic Capacitor MLCC - SMD/SMT 100nF+/-10% 100V X7R 0805 | C3, C5 | CC0805 | Samsung | CL21B104KCFNNNE | Mauser electronic | 187-CL21B104KCFNNNE | 0,086€ | 2
91pF | Multilayer Ceramic Capacitor MLCC - SMD/SMT 200V 91pF 5% C0G 1206 | C6, C32 | CC1206 | KEMET | C1206C910J2GACTU | Mauser electronic | 80-C1206C910J2GACTU | 0,499€ | 2
240pF | Multilayer Ceramic Capacitor MLCC - SMD/SMT 500V 240pF C0G 1206 5% | C7, C19, C26 | CC1206 | KEMET | C1206C241JCGACTU | Mauser electronic | 80-C1206C241JCG | 0,877€ | 3
820pF | Multilayer Ceramic Capacitor MLCC - SMD/SMT 200V 820pF | C8 | CC1206 | AVX | 12062A821JAT2A | Mauser electronic | 581-12062A821JAT2A | 0,284€ | 1
1n3 | Multilayer Ceramic Capacitor MLCC - SMD/SMT 500V 1300pF C0G 1206 5% | C9 | CC1206 | KEMET | C1206C132JCGACTU | Mauser electronic | 80-C1206C132JCGACTU | 0,74€ | 1
680pF | Multilayer Ceramic Capacitor MLCC - SMD/SMT 250V 680pF C0G 1206 5% | C10 | CC1206 | Yageo | CC126JRNPOYBN681 | Mauser electronic | 603-CC126JRNPOYBN681 | 0,189€ | 1
47pF | Multilayer Ceramic Capacitor MLCC - SMD/SMT 500 V 47pF C0G 1206 5% | C11 | CC1206 | Yageo | CC206JRNPOBBN470 | Mauser electronic | 603-CC206JRNPOBBN470 | 0155€ | 1
130pF | Multilayer Ceramic Capacitor MLCC - SMD/SMT 100V 130pF C0G 1206 5% | C12, C27 | CC1206 | KEMET | C1206C131J1GACTU | Mauser electronic | 80-C1206C131J1G | 0,387e | 2
430pF | Multilayer Ceramic Capacitor MLCC - SMD/SMT 1206 430pF 100volts C0G 5% | C13 | CC1206 | Vishay | VJ12A100V431J | Mauser electronic | 77-VJ12A100V431J | 0,404€ | 1
750pF | Multilayer Ceramic Capacitor MLCC - SMD/SMT 100V 750pF C0G 1206 5% | C14 | CC1206 | KEMET | C1206C751J1GACTU | Mauser electronic | 80-C1206C751J1G | 0,507 € | 1
390pF | Multilayer Ceramic Capacitor MLCC - SMD/SMT 500V 390pF C0G 1206 5% | C15, C20 | CC1206 | YAGEO | CC126JRNPOBBN391 | Mauser electronic | 603-CC126JRNPOBBN391 | 0,224 € | 2
24pF | Multilayer Ceramic Capacitor MLCC - SMD/SMT 100V 24pF C0G 1206 5% | C16 | CC1206 | KEMET | C1206C240J1GACTU | Mauser electronic | 80-C1206C240J1G | 0,37€ | 1
68pF | Multilayer Ceramic Capacitor MLCC - SMD/SMT 200V 68pF 5% | C17 | CC1206 | AVX | 12062A680JAT2A | Mauser electronic | 581-12062A680JAT2A | 0,396€ | 1
200pF | CAPMultilayer Ceramic Capacitor MLCC - SMD/SMT 200V 200pF C0G 1206 5% | C21 | CC1206 | AVX | 12062A201JAT2A | Mauser electronic | 581-12062A201JAT2A | 0,301€ | 1
15pF | Multilayer Ceramic Capacitor MLCC - SMD/SMT 200V 15pF C0G 1206 5% | C23 | CC1206 | AVX | 12062A150JAT2A | Mauser electronic | 581-12062A150JAT2A | 0,378€ | 1
43pF | Multilayer Ceramic Capacitor MLCC - SMD/SMT 43pF 100volts C0G | C24 | CC1206 | Vishay | VJ1206A430JXBMC | Mauser electronic | 77-VJ1206A430JXBMC | 0,49€ | 1
160pF | Multilayer Ceramic Capacitor MLCC - SMD/SMT 630V 160pF C0G 1206 1% | C25 | CC1206 | KEMET | C1206C161FBGACTU | Mauser electronic | 80-C1206C161FBG | 0,903€ | 1
10pF | Multilayer Ceramic Capacitor MLCC - SMD/SMT 630Vol 10pF C0G 1206 5% | C28 | CC1206 | KEMET | C1206C100JBGACAUTO | Mauser electronic | 80-C1206C100JBGAUTO | 0,783€ | 1
33pF | Multilayer Ceramic Capacitor MLCC - SMD/SMT 33pF 100volts C0G 5% | C29 | CC1206 | Vishay | VJ1206A330JXBMC | Mauser electronic | 77-VJ1206A330JXBMC | 0,31€ | 1
110pF | Multilayer Ceramic Capacitor MLCC - SMD/SMT 100V 110pF C0G 1206 5% | C30 | CC1206 | KEMET | C1206C111J1GACTU | Mauser electronic | 80-C1206C111J1G | 0,387€ | 1
180pF | Multilayer Ceramic Capacitor MLCC - SMD/SMT 200V 180pF 5% | C31 | CC1206 | AVX | 12062A181JAT2A | Mauser electronic | 581-12062A181JAT2A | 0,275€ | 1
10uF | Multilayer Ceramic Capacitor MLCC - SMD/SMT 10uF+/-10% 25V X5R 0805 | C38, C39 | CC1206 | Samsung | CL21A106KAYNNNE | Mauser electronic | 187-CL21A106KAYNNNE | 0,129€ | 2
80 | Single Colour LED Green Clear 571nm | D1 | LED 0805 | LITEON | LTST-C171KGKT | Mauser electronic | 859-LTST-C171KGKT | 0.086€ | 1
40 | Single Colour LED Green Clear 571nm | D2 | LED 0805 | LITEON | LTST-C171KGKT | Mauser electronic | 859-LTST-C171KGKT | 0.086€ | 1
20 | Single Colour LED Green Clear 571nm | D3 | LED 0805 | LITEON | LTST-C171KGKT | Mauser electronic | 859-LTST-C171KGKT | 0.086€ | 1
17/15 | Single Colour LED Green Clear 571nm | D4 | LED 0805 | LITEON | LTST-C171KGKT | Mauser electronic | 859-LTST-C171KGKT | 0.086€ | 1
10 | Single Colour LED Green Clear 571nm | D5 | LED 0805 | LITEON | LTST-C171KGKT | Mauser electronic | 859-LTST-C171KGKT | 0.086€ | 1
CONSMA001-G | RF Connector SMA Female PCB Mount-Gold 50 Ohm | J1, J2 | SAMTEC_SMA-J-P-X-ST-TH1 | TE Connectivity | CONSMA001-G | Mauser electronic | 712-CONSMA001-G | 2,88€ | 2
3-1462039-1 | High Frequency / RF Relay IM RELAY 50mw 12V | K2, K3, K4, K5, K6 | RELAY8_SMTGUL_TEC | TE Connectivity | IM26GR | Mauser electronic | 655-IM26GR | 4,33€ | 5
2,46uH | Toroid inductor 2,4uH core T-68-2 20 turns 0.6 dia wire | L3 | T68-2 | Amidon | T68-2 | Anico | T68-2 | 0,51€ | 1
2uH | Toroid inductor 1,97uH core T-68-2 17 turns 0.6 dia wire | L4 | T68-2 | Amidon | T68-2 | Anico | T68-2 | 0,51€ | 1
1,3uH | Toroid inductor 1,34uH core T-68-2 15 turns 0.6 dia wire | L5 | T68-2 | Amidon | T68-2 | Anico | T68-2 | 0,51€ | 1
1,1uH | Toroid inductor 1,12uH core T-68-2 14 turns 0.6 dia wire | L6 | T68-2 | Amidon | T68-2 | Anico | T68-2 | 0,51€ | 1
685 nH | Toroid inductor 0,450uH core T68-6 10 turns 0,6mm dia wire | L7 | T68-2 | Amidon | T68-6 | Anico | T68-6 | 0,79€ | 1
562nH | Toroid inductor 562uH core T68-6 9 turns 0,6mm dia wire | L8 | T68-2 | Amidon | T68-6 | Anico | T68-6 | 0,79€ | 1
| Shorted !! | L9 | T68-2 | [5 empty] | 1
470nH | Toroid inductor 0,450uH core T68-6 9 turns 0,6mm dia wire | L10 | T68-2 | Amidon | T68-6 | Anico | T68-6 | 0,79€ | 1
0,390nH | Toroid inductor 0,37uH core T68-6 8 turns 0,6mm dia wire | L11 | T68-2 | Amidon | T68-6 | Anico | T68-6 | 0,79€ | 1
330nH | Toroid inductor 0,320uH core T68-6 7 turns 0,6mm dia wire | L12 | T68-2 | Amidon | T68-6 | Anico | T68-6 | 0,79€ | 1
260nH | Toroid inductor 0,260uH core T68-6 6 turns 0,6mm dia wire | L13 | T68-2 | Amidon | T68-6 | Anico | T68-6 | 0,79€ | 1
61201421621 | Header WR-BHD 2.54mm Male 14P Str Gold Box Hdr | LPF | 61201421621 | 61201421621 | Wurth | Mauser electronic | 710-61201421621 | 1,08€ | 1
33R | Thick Film Resistor - SMD Resistor 0805, 33Ohms, 1%, 1/8W | R2 | CC0805 | Yageo | RC0805FR-1333RL | Mauser electronic | 603-RC0805FR-1333RL | 0,086€ | 1
200R | Thick Film Resistor - SMD 0805, 200Ohms, 1%, 1/8W | R3, R4, R5, R6, R7 | CC0805 | Yageo | RC0805FR-10200RL | Mauser electronic | 603-RC0805FR-10200RL | 0,086€ | 5
100K | Thick Film Resistor - SMD Chip Resistor 0805, 100kOhms, 1%, 1/8W | R8 | CC0805 | Yageo | RC0805FR-10100KL | Mauser electronic | 603-RC0805FR-10100KL | 0,086€ | 1
22R | Thick Film Resistor - SMD General Purpose Chip Resistor 0805, 22Ohms, 1%, 1/8W | R11 | CC0805 | Yageo | RC0805FR-0722RP | Mauser electronic | 603-RC0805FR-0722RP | 0,086€ | 1
0R | Thick Film Resistor - SMD Chip Resistor 0805, 0Ohms, 1%, 1/8W | R13 | CC0805 | Yageo | AC0805FR-070RL | Mauser electronic | 603-AC0805FR-070RL | 0,086€ | 1
0R | Thick Film Resistor - SMD Chip Resistor 0805, 0Ohms, 1%, 1/8W | R14 | CC1206 | Yageo | AC0805FR-070RL | Mauser electronic | 603-AC0805FR-070RL | 0,086€ | 1
ULN2004ADR | Darlington Transistor Hi-Vltg Hi-Crnt Darl Transistor Arrays | U1 | SOIC16 | Texas Instruments | ULN2004ADR | Mauser electronic | 595-ULN2004ADR | 0,765€ | 1
AD8307ARZ-REEL | IC LOGARITHMIC AMPLIFIER 8SOIC | U2 | SOIC127P600X175-8N | Analog Devices | AD8307ARZ-REEL | Mauser electronic | 584-AD8307ARZ-R | 17,65€ | 1
OPA171AIDBVR | Operational Amplifier - 36V Low Power RRO Gen Purp | U3 | SOT23-5 | Texas Instruments | OPA171AIDBVR | Mauser electronic | 595-OPA171AIDBVR | 1,36€ | 1
LM1117MPX-50NOPB | LDO Voltage Regulator LM ANA SOT223 800MA LDO | U4 | SOT223 | onsemi | LM1117MPX-50NOPB | Mauser electronic | 863-LM1117MPX-50NOPB | 0,49€ | 1