## Q FILTER v1N
Comment | Description | Designator | Footprint | Manufacturer | Manufacturer part number | Supplier | Supplier part number | Quantity
120pF | Multilayer Ceramic Capacitor MLCC - SMD/SMT 50V 120pF C0G 0805 5% | C1, C4 | CC0805 | KEMET | C0805C121J5GAC | Mauser electronic | 80-C0805C121J5GAC | 2
470pF | Multilayer Ceramic Capacitor MLCC - SMD/SMT 50V 470pF C0G 0805 5% | C2, C3 | CC0805 | KEMET | C0805C471J5G7210 | Mauser electronic | 80-C0805C471J5G7210 | 2
82pF | Multilayer Ceramic Capacitor MLCC - SMD/SMT 50V 82pF C0G 0805 5% | C5, C9 | CC0805 | KEMET | C0805C820J5GACLR | Mauser electronic | 80-C0805C820J5GACLR | 2
100pF | Multilayer Ceramic Capacitor MLCC - SMD/SMT 50V 100pF C0G 0805 5% | C6, C7, C8, C15, C20 | CC0805 | KEMET | C0805C101J5GAC | Mauser electronic | 80-C0805C101J5GAC | 5
10pF | Multilayer Ceramic Capacitor MLCC - SMD/SMT 100V 10pF C0G 0805 5% | C10, C11 | CC0805 | KEMET | C0805C100J1G | Mauser electronic | 80-C0805C100J1G | 2
270pF | Multilayer Ceramic Capacitor MLCC - SMD/SMT 50 V 270pF C0G 0805 5% | C12, C14 | CC0805 | Yageo | CC805JRNPO9BN271 | Mauser electronic | 603-CC805JRNPO9BN271 | 2
200pF | Multilayer Ceramic Capacitor MLCC - SMD/SMT 50 V 200pF C0G 0805 5% | C13 | CC0805 | YAGEO | CC805JRNPO9BN201 | Mauser electronic | 603-CC805JRNPO9BN201 | 1
330pF | Multilayer Ceramic Capacitor MLCC - SMD/SMT 50V 330pF C0G 0805 5% | C16, C19 | CC0805 | KEMET | C0805C331J5GAC7210 | Mauser electronic | 80-C0805C331J5GACLR | 2
680pF | Multilayer Ceramic Capacitor MLCC - SMD/SMT 680pF 0805 5% 50V | C17, C18 | CC0805 | Wurth | 885012007062 | Mauser electronic | 710-885012007062 | 2
MMSD4148 | Small Signal Switching Diode 100V 200mA | D1 | SOD-123_ONS | onsemi | MMSD4148T1G | Mauser electronic | 863-MMSD4148T1G | 1
9MHz | Crystal 9MHz 30pF -10C 60C | Q1, Q2, Q3, Q4, Q5, Q6, Q7, Q8, Q9, Q10, Q11 | HC49U_ABR | IQD | LFXTAL064523Bulk | Mauser electronic | 449-LFXTAL064523BULK | 11
61301221021 | WR-PHD Pin Header, THT, Angled, pitch 2.54mm, 2 Row, 12P | QFLT | 61301221021 | Wurth Elektronik | 61301221021 | Mauser electronic | 710-61301221021 | 1
1K | Thick Film Resistor - SMD 1 k Ohms 125mW 0805 1% | R1 | CC0805 | Yageo | AF0805FR-071KL | Mauser electronic | 603-AF0805FR-071KL | 1
4K7 | Thick Film Resistor - SMD 4.7 kOhms 125 mW 0805 1% | R2 | CC0805 | Yageo | RC0805FR-074K7L | Mauser electronic | 603-RC0805FR-074K7L | 1
IM03GR | High Frequency / RF Relay 5VDC Non-latching Single coil gullwing | RLY1 | TECO-IM-8G-WING | TE Connectivity | IM03GR | Mauser electronic | 655-IM03GR | 1
MMBT3904 | Bipolar Transistor - BJT MMBT3904 SOT23 | T1 | SOT23 | Nexperia | MMBT3904-7-F | Mauser electronic | 771-MMBT3904-7-F | 1
Transformer | FT 37- 43 core 2 x 10 bifilar turns 0,3mm diameter enameled wire | TR1, TR2 | Trafo Toroid | Fair-Rite | 5943000211 | Mauser electronic | 623-5943000211 | 2