## TX-EXCITER-S part list
Comment | Description | Designator | Footprint | Manufacturer | Manufacturer part number | Supplier | Supplier part number | Quantity | Price
10uF | Multilayer Ceramic Capacitor MLCC - SMD/SMT 10uF+/-10% 25V X5R 2 0805 | C1, C3, C4, C5, C11, C14, C37, C44 | CC0805 | Samsung | CL21A106KAYNNNG | Mauser electronic | 187-CL21A106KAYNNNG | 8 | 0,167€
10nF | Multilayer Ceramic Capacitor MLCC - SMD/SMT 50V 0.01uF X7R 0805 10% | C2, C8 | CC0805 | Kemet | C0805C103K5R7411 | Mauser electronic | 80-C0805C103K5R7411 | 2 | 0,095€
1uF | Multilayer Ceramic Capacitors MLCC - 50V 1uF X5R 0805 | C6, C20, C34 | CC0805 | TAIYO YUDEN | UMK212BJ105KG-T | Mauser electronic | 963-UMK212BJ105KG-T | 3 | 0,124€
100nF | Multilayer Ceramic Capacitor MLCC - SMD/SMT 50 V 0.1uF X7R 0805 10% | C7, C12, C13, C15, C16, C17, C18, C19, C22, C23, C24, C25, C26, C27, C28, C29, C30, C31, C35, C42, C45, C46, C47 | CC0805 | Yageo | CC805KRX7R9BB104 | Mauser electronic | 603-CC805KRX7R9BB104 | 23 | 0,093€
470pF | Multilayer Ceramic Capacitor MLCC - SMD/SMT WCAP-CSGP 470pF 0805 10% 50V | C9, C10, C21, C33, C36 | CC0805 | Wurth | 885012207084 | Mauser electronic | 710-885012207084 | 5 | 0,095€
100n | Multilayer Ceramic Capacitor MLCC - SMD/SMT 50 V 0.1uF X7R 0805 10% | C32 | CC0805 | Yageo | CC805KRX7R9BB104 | Mauser electronic | 603-CC805KRX7R9BB104 | 1 | 0,093€
220p | Multilayer Ceramic Capacitor MLCC - SMD/SMT 220pF+/-5% 50V C0G 2 0805 | C38 | CC0805 | Samsung | CL21C221JB61PNL | Mauser electronics | 187-CL21C221JB61PNL | 1 | 0,086€
130p | Multilayer Ceramic Capacitor MLCC - SMD/SMT 50 V 130pF C0G 0805 5% | C39 | CC0805 | Yageo | 0805JRNPO9BN131 | Mauser electronics | 603-0805JRNPO9BN131 | 1 | 0,129€
56p | Multilayer Ceramic Capacitor MLCC - SMD/SMT 50 V 56 pF C0G 0805 5% | C40 | CC0805 | Yageo | CC805JRNPO9BN560 | Mauser electronics | 603-CC805JRNPO9BN560 | 1 | 0,086€
36p | Multilayer Ceramic Capacitor MLCC - SMD/SMT 50 V 36 pF C0G 0805 5% | C41 | CC0805 | Yageo | CC805JRNPO9BN360 | Mauser electronics | 603-CC805JRNPO9BN360 | 1 | 0,103€
BB202 | Varactor Diode VAR CAP 6V | D1 | SC-79-2 | NXP | BB202,135 | Mauser electronic | 771-BB202135 | 1 | 1,01€
61300311021 | Header & Wire Housing WR-PHD 2.54mm Hdr 3P Single RA Gold | J1, J2, J3, J4, J5, J6 | 61300311021 | Wurth | 61300311021 | Mauser electronic | 710-61300311021 | 6 | 0,372€
K1 | PIN 1 | J9 | PIN | PCB | 0 | PCB | 0 | 1 | 0
K2 | PIN 1 | J10 | PIN | PCB | 0 | PCB | 0 | 1 | 0
91n | SMD RF Inductor - SMD 91 NH | L1 | CC0805 | Murata | LQW2BAS91NJ00L | Mauser electronic | 81-LQW2BAS91NJ00L | 1 | 0,138€
130n | SMD RF Inductor - 130 NH 2% | L2 | CC0805 | Murata | LQW2BANR13G00L | Mauser electronic | 81-LQW2BANR13G00L | 1 | 0,318€
360n | SMD RF Inductor - SMD 3650 2A 0.36uH 5% | L3 | CC0805 | TE Connectivity | 36502AR36JTDG | Mauser electronic | 279-36502AR36JTDG | 1 | 0,335€
510n | SMD IND 510nH 0.24A 1900m | L4 | CC0805 | Abracon | AISC-Q0805-R51G-T | Mauser electronic | 815-AISC-Q0805-R51GT | 1 | 0,249€
1,5mH |  | L5 | CC1812A | Murata | LQH43NH152J03L | Mauser electronic | 81-LQH43NH152J03L | 1 | 0,421€
10K | Thick Film Resistors - SMD General Purpose Chip Resistor 0805, 10kOhms, 1%, 1/8W | P2 | KON3 | YAGEO | RC0805FR-7W10KL | Mauser electronic | 603-RC0805FR-7W10KL | 1 | 1,42€
MMBF4416 | MMBF4416 Series 30 V 10 mA Surface Mount N-Channel RF Amplifier - SOT-23 | Q1 | FP-318-MFG | onsemi | MMBF4416 | Mauser electronic | 512-MMBF4416 | 1 | 0,361€
MMBT3904 | Bipolar Transistor - BJT MMBT3904 SOT23 | Q2, Q3, Q4, Q8, Q9 | SOT23 | Nexperia | MMBT3904-7-F | Mauser electronic | 771-MMBT3904-7-F | 5 | 0,095 €
BFR93A | NPN TRANSISTORRF Bipolar Transistor | Q7 | SOT23 | Infineon Technologies | BFR93AE6327HTSA1 | Mauser electronic | 726-BFR93AE6327HTSA1 | 1 | 0,095€
DMN3042L-7 | MOSFET 30V N-Ch Enh Mode 26.5mOhm 12Vgs 570pF | Q10 | SOT23 | Diodes Incorporated | DMN3042L-7 | Mauser electronic | 621-DMN3042L-7 | 1 | 0,314€
4K7 | Thick Film Resistor - SMD 4.7 kOhms 250 mW 0805 1% | R1, R6, R7 | CC0805 | Yageo | RC0805FR-104K7L | Mauser electronic | 603-RC0805FR-104K7L | 3 | 0,086€
10K | Thick Film Resistors - SMD General Purpose Chip Resistor 0805, 10kOhms, 1%, 1/8W | R2, R19, R32, R36, R46, R49, R52, R61, R68 | CC0805 | YAGEO | RC0805FR-7W10KL | Mauser electronic | 603-RC0805FR-7W10KL | 9 | 0,086€
100R | Thick Film Resistor - SMD 100 Ohms 125mW 0805 1% | R3, R17 | CC0805 | Yageo | AC0805FR-07100RL | Mauser electronic | 603-AC0805FR-07100RL | 2 | 0,086€
22K | Thick Film Resistor - SMD 22 kOhms 250 mW 0805 1% | R4, R10 | CC0805 | Yageo | RC0805FR-1322KL | Mauser electronic | 603-RC0805FR-1322KL | 2 | 0,086€
3K3 | Thick Film Resistor - SMD 3.3 kOhms 250 mW 0805 1%, Thick Film Resistor - SMD 3.3 kOhms 125 mW 0805 1% | R5, R23, R44, R62 | CC0805 | Yageo | RC0805FR-133K3L, RE0805FRE073K3L | Mauser electronic | 603-RC0805FR-133K3L, 603-RE0805FRE073K3L | 4 | 0,086€
47R | Thick Film Resistor - SMD 47 Ohms 125 mW 0805 1%, Thick Film Resistor - SMD 47 Ohms 250 mW 0805 1% | R8, R20, R34, R45 | CC0805 | Yageo | AC0805FR-0747RL, RC0805FR-1047RL | Mauser electronic | 603-AC0805FR-0747RL, 603-RC0805FR-1047RL | 4 | 0,086€
100K | Thick Film Resistor - SMD 100 kOhms 250 mW 0805 1% | R11 | CC0805 | Yageo | RC0805FR-10100KL | Mauser electronic | 603-RC0805FR-10100KL | 1 | 0,086€
2K2 | Thick Film Resistor - SMD 2.2K 1% | R12, R24 | CC0805 | Bourns | CR0805FX-2201ELF | Mauser electronic | 652-CR0805FX-2201ELF | 2 | 0,086€
6K8 | Thick Film Resistor - SMD 6.8 kOhms 1/8 W 0805 | R13, R15 | CC0805 | Yageo | RC0805FR-136K8L | Mauser electronic | 603-RC0805FR-136K8L | 2 | 0,086€
22R | Thick Film Resistors - 0805, 22Ohms, 1%, 1/8W | R14 | CC0805 | Yageo | RC0805FR-0722RL | Mauser electronic | 603-RC0805FR-0722RL | 1 | 0,086€
1K | Thick Film Resistor - SMD 1 kOhms 125 mW 0805 1% | R16, R21, R25, R26, R27, R28, R59, R63, R67 | CC0805 | Yageo | RC0805FR-071KP | Mauser electronic | 603-RC0805FR-071KP | 9 | 0,086€
330R | Thick Film Resistor - SMD 330 Ohms 125 mW 0805 1% | R18 | CC0805 | Yageo | 603-RE0805FRE07330RL | Mauser electronic | 603-RE0805FRE07330RL | 1 | 0,086€
270R | Thick Film Resistor - SMD 270 Ohms 125 mW 0805 1% | R22 | CC0805 | Yageo | AC0805FR-07270RL | Mauser electronic | 603-AC0805FR-07270RL | 1 | 0,086€
12R | Thick Film Resistor - SMD 0805 12.0ohms 1% | R29, R47 | CC0805 | Panasonic | ERJ-6ENF12R0V | Mauser electronic | 667-ERJ-6ENF12R0V | 2 | 0,086€
10K 0,1% | Thin Film Resistor - SMD TNPU0805 10K0 0.001 5ppm/K | R30, R31 | CC0805 | Vishay | TNPU080510K0BZEA0 | Mauser electronic | 71-TNPU080510K0BZEA0 | 2 | 1,42€
1K5 | Thick Film Resistors - SMD 1.5 kOhms 125 mW 0805 1% | R35 | CC0805 | Yageo | RE0805FRE071K5L | Mauser electronic | 603-RE0805FRE071K5L | 1 | 0,086€
560R | Thick Film Resistor - SMD 0805, 560Ohms, 1%, 1/8W | R37 | CC0805 | Yageo | AC0805FR-07560RL | Mauser electronic | 603-AC0805FR-07560RL | 1 | 0,086€
300R | Thick Film Resistor - SMD 300 Ohms 125 mW 0805 1% | R38, R40, R55, R56 | CC0805 | Yageo | AC0805FR-07300RL | Mauser electronic | 603-AC0805FR-07300RL | 4 | 0,086€
18R | Thick Film Resistor - SMD 18 Ohms 125 mW 0805 1% | R39, R54 | CC0805 | Yageo | RC0805FR-0718RL | Mauser electronic | 603-RC0805FR-0718RL | 2 | 0,086€
49R9 | Thick Film Resistor - SMD 49.9 Ohms 125 mW 0805 1% | R43, R57 | CC0805 | Yageo | RC0805FR-0749R9L | Mauser electronic | 603-RC0805FR-0749R9L | 2 | 0,086€
470R | Thick Film Resistor - 0805, 470Ohms, 1%, 1/8W | R53 | CC0805 | Yageo | -AC0805FR-07470RL | Mauser electronic | 603-AC0805FR-07470RL | 1 | 0,086€
50K | Trimmer Resistors - SMD 1/4" 50Kohms 10% Vertical Adjust | R58 | TRIM_3269W-1-203GLF | Bourns | 3269W-1-503GLF | Mauser electronics | 652-3269W-1-503GLF | 1 | 4,05€
27k | Thick Film Resistor - SMD 27 kOhms 125 mW 0805 1% | R60 | CC0805 | Yageo | RE0805FRE0727KL | Mauser electronic | 603-RE0805FRE0727KL | 1 | 0,086€
33R | Thick Film Resistors - 0805, 33Ohms, 1%, 1/8W | R69, R74 | CC0805 | Yageo | AC0805FR-0733RL | Mauser electronic | 603-AC0805FR-0733RL | 2 | 0,086€
Trafo | Transformer 3x10 turns FT37-43 core 0,3mm wire | TR1 | TRAFO TRIFILAR - 5PIN | AMIDON | FT37-43 | https://secure.reichelt.com/de/en/ferrite-ring-5943000201-ft-37-43-p7929.html?search=ft37-43&&r=1 | FT37-43 | 1 | 0,94€
Transformer | 2 x 2 turns 23-43 core ; 600nH; 0,2mm enameled copper wire | TR2, TR3 | TRAFO FI6 | Fair-Rite | 5943000111 | Mauser electroncs | 623-5943000111 | 2 | 0,171€
NE5532D8R2G | Internally Compensated Dual Low Noise Operational Amplifier, 6 to 40 V, SOIC | U1 | ONSC-SOIC-8-751-07_V | On Semiconductor | 595-NE5532DR | Mauser electronic | 595-NE5532DR | 1 | 0,39€
MC1496DR2G | Modulator/Demodulator Balanced Mod/DeMod | U2 | SOIC14 | onsemi | MC1496BDR2G | Mauser electronic | 863-MC1496BDR2G | 1 | 0,95€
ADE-1+ | RF Mixer DBL BAL MIX / SURF MT | U3 | CD542_MNC | Mini-Circuits | ADE-1+ | Mauser electronic | 139-ADE-1+ | 1 | 24,13€
TMUX1204DGSR | Multiplexer Switch ICs 5-V, 4:1, 1-channel, general-purpose analog multiplexer | U4 | FP-DGS0010A-MFG | Texas Instruments | TMUX1204DGSR | Mauser electronic | 595-TMUX1204DGSR | 1 | 0,874€
TLV76780DBVR | LDO Voltage Regulator output 1-A 16-V | U5 | SOT95P280X145-5N | Texas Instruments | TLV76780DBVR | Mauser electronic | 595-TLV76780DBVR | 1 | 0,877€
8,192Mhz | Crystal WE-XTAL 8.1920MHz 50ppm 5.0 x 3.2mm | X1 | ABM3BAIG | Wurth | 830061486 | Mauser electronic | 710-830061486 | 1 | 0,836€